## BoM
Bill of Materials
Schematic: | amulet_controller | Component Groups: | 71
Variant: | default | Component Count: | 253 (249 SMD/ 2 THT)
Revision: | 1.1 | Fitted Components: | 253 (249 SMD/ 2 THT)
Date: | 2024-04-13 | Number of PCBs: | 1
KiCad Version: | 8.0.6-8.0.6-0~ubuntu22.04.1 | Total Components: | 253
Row | Description | Part | References | Value | Footprint | Quantity Per PCB | Status | Datasheet | Supplier 1 | Supplier Part Number 1 | manf | manf# | Config
1 | 1000 pF ±10% 25V Ceramic Capacitor X7R 0402 (1005 Metric) | C_Small | C12 C13 C14 | 1n X7R 25V | C_0402_1005_DensityHigh | 3 |  | https://www.yageo.com/upload/media/product/app/datasheet/mlcc/upy-ac_np0x7rx7s_6_3v-to-2kv.pdf | Digikey | 311-3065-1-ND | YAGEO | AC0402KRX7R8BB102
2 | 3300 pF ±10% 100V Ceramic Capacitor X7R 0402 (1005 Metric) | C_Small | C133 C134 C135 C136 C137 C138 | 3n3 X7R 100V | C_0402_1005_DensityHigh | 6 |  | https://search.murata.co.jp/Ceramy/image/img/A01X/G101/ENG/GRM155R72A332KA01-01.pdf | Digikey | 490-8261-1-ND | Murata Electronics | GRM155R72A332KA01D | -NO_SNUBBER,-NONE
3 | 4700 pF ±10% 100V Ceramic Capacitor X7R 0402 (1005 Metric) | C_Small | C129 | 4n7 X7R 100V | C_0402_1005_DensityHigh | 1 |  | https://www.murata.com/-/media/webrenewal/support/library/catalog/products/k35e.ashx?la=en-us&cvid=20200508021757000000 | Digikey | 490-4765-1-ND | Murata Electronics | GCM155R72A472KA37D
4 | 10000 pF ±10% 100V Ceramic Capacitor X7R 0402 (1005 Metric) | C_Small | C76 | 10n X7R 100V | C_0402_1005_DensityHigh | 1 |  | https://mm.digikey.com/Volume0/opasdata/d220001/medias/docus/2615/HMR105B7103KV-F_SS.pdf | Digikey | 587-HMR105B7103KV-FCT-ND | Taiyo Yuden | HMR105B7103KV-F
5 | 0.047 µF ±10% 100V Ceramic Capacitor X7R 0603 (1608 Metric) | C_Small | C91 | 47n X7R 100V | C_0603_1608_DensityHigh | 1 |  | https://connect.kemet.com:7667/gateway/IntelliData-ComponentDocumentation/1.0/download/datasheet/C0603C473K1RECAUTO | Digikey | 399-14764-1-ND | KEMET | C0603C473K1RECAUTO
6 | 0.1 µF ±10% 50V Ceramic Capacitor X7R 0402 (1005 Metric) | C_Small | C3 C4 C5 C8 C10 C11 C27 C28 C29 C101 C102 C103 C104 C105 C107 C108 C109 C111 C112 C113 C114 C115 C125 C126 C127 C128 | 100n X7R 50V | C_0402_1005_DensityHigh | 26 |  | https://search.murata.co.jp/Ceramy/image/img/A01X/G101/ENG/GCM155R71H104KE02-01.pdf | Digikey | 490-14514-1-ND | Murata Electronics | GCM155R71H104KE02J
7 | 0.1 µF ±10% 100V Ceramic Capacitor X7R 0603 (1608 Metric) | C | C22 C92 | 100n X7R 100V | C_0603_1608_DensityHigh | 2 |  | https://mm.digikey.com/Volume0/opasdata/d220001/medias/docus/21/HMK107B7104KAHT_SS.pdf | Digikey | 587-6009-1-ND | Taiyo Yuden | HMK107B7104KAHT
8 | 0.1 µF ±10% 16V Ceramic Capacitor X7R 0402 (1005 Metric) | C_Small | C90 | 100n X7R 16V | C_0402_1005_DensityHigh | 1 |  | https://search.murata.co.jp/Ceramy/image/img/A01X/G101/ENG/GCM155R71C104KA55-01.pdf | Digikey | 490-4759-1-ND | Murata Electronics | GCM155R71C104KA55D
9 | 0.1 µF ±10% 100V Ceramic Capacitor X7R 1206 (3216 Metric) | C_Small | C95 C97 C99 | 100n X7R 100V | C_1206_3216_DensityHighest | 3 |  | https://connect.kemet.com:7667/gateway/IntelliData-ComponentDocumentation/1.0/download/datasheet/C1206C104K1RACAUTO | Digikey | 399-7008-1-ND | KEMET | C1206C104K1RACAUTO
10 | 0.22 µF ±10% 100V Ceramic Capacitor X7S 0603 (1608 Metric) | C_Small | C23 C25 | 220n X7S 100V | C_0603_1608_DensityHigh | 2 |  | https://mm.digikey.com/Volume0/opasdata/d220001/medias/docus/2249/TMK105B7224KV-FR_SS.pdf | Digikey | 587-5012-1-ND | Taiyo Yuden | HMK107C7224KAHTE
11 | 1 µF ±10% 10V Ceramic Capacitor X7R 0402 (1005 Metric) | C | C2 C6 C9 C24 C26 | 1u X7R 10V | C_0402_1005_DensityHigh | 5 |  | https://search.murata.co.jp/Ceramy/image/img/A01X/G101/ENG/GRM155Z71A105KE01-01A.pdf | Digikey | 490-GRM155Z71A105KE01JCT-ND | Murata Electronics | GRM155Z71A105KE01J
12 | 1 µF ±10% 25V Ceramic Capacitor X7R 0603 (1608 Metric) | C | C60 C88 C93 | 1u X7R 25V | C_0603_1608_DensityHigh | 3 |  | https://mm.digikey.com/Volume0/opasdata/d220001/medias/docus/2146/TMK107AB7105KAHT_SS.pdf | Digikey | 587-3467-1-ND | Taiyo Yuden | TMK107AB7105KAHT
13 | 1 µF ±10% 6.3V Ceramic Capacitor X7R 0402 (1005 Metric) | C | C94 | 1u X7R 6.3V | C_0402_1005_DensityHigh | 1 |  | https://search.murata.co.jp/Ceramy/image/img/A01X/G101/ENG/GRT155R70J105KE01-01.pdf | Digikey | 490-18216-1-ND | Murata Electronics | GRT155R70J105KE01D
14 | Multilayer Ceramic Capacitors MLCC - SMD/SMT 0805 100VDC 2.2uF 10% 1.25mm AEC-Q200 | C | C15 C16 C17 C18 C20 C45 C52 | 2u2 X7R 100V | R_0805_2012_DensityHigh | 7 |  | https://product.tdk.com/system/files/dam/doc/product/capacitor/ceramic/mlcc/catalog/mlcc_automotive_midvoltage_en.pdf | Mouser | 810-CGA4J7R2A225K125 | TDK Corporation | CGA4J1X7R2A225K125AC
15 | 4.7 µF ±10% 16V Ceramic Capacitor X7R 0603 (1608 Metric) | C | C1 C84 C110 | 4u7 X7R 16V | C_0603_1608_DensityHigh | 3 |  | https://search.murata.co.jp/Ceramy/image/img/A01X/G101/ENG/GRM188Z71C475KE21-01A.pdf | Digikey | 490-GRM188Z71C475KE21JCT-ND | Murata Electronics | GRM188Z71C475KE21J
16 | 4.7 µF ±10% 100V Ceramic Capacitor X7R 1206 (3216 Metric) | C | C89 C96 C98 C100 | 4u7 X7R 100V | C_1206_3216_DensityHighest | 4 |  | https://search.murata.co.jp/Ceramy/image/img/A01X/G101/ENG/GRJ31CZ72A475KE01-01.pdf | Digikey | 490-GRJ31CZ72A475KE01LCT-ND | Murata Electronics | GRJ31CZ72A475KE01L
17 | 4.7 µF ±10% 100V Ceramic Capacitor X7R 1206 (3216 Metric) | C | C19 C21 C31 C32 C33 C34 C35 C36 C39 C40 C41 C42 C43 C44 C46 C47 C48 C49 C50 C51 C53 C54 C55 C57 C58 C59 C61 C62 C63 C64 C65 C66 C67 C68 C69 C70 C71 C72 C73 C74 C75 C77 C78 C79 C80 C81 C82 C85 C86 C87 | 4u7 X7R 100V | C_1206_3216_DensityHigh | 50 |  | https://search.murata.co.jp/Ceramy/image/img/A01X/G101/ENG/GRJ31CZ72A475KE01-01.pdf | Digikey | 490-GRJ31CZ72A475KE01LCT-ND | Murata Electronics | GRJ31CZ72A475KE01L
18 | 4.7 µF ±20% 25V Ceramic Capacitor X5R 0402 (1005 Metric) | C | C7 | 4u7 X5R 25V | C_0402_1005_DensityHigh | 1 |  | https://datasheets.kyocera-avx.com/cx5r.pdf | Digikey | 478-04023D475MAT2ACT-ND | KYOCERA AVX | 04023D475MAT2A
19 | 10 µF ±10% 25V Ceramic Capacitor X7R 0805 (2012 Metric) | C | C56 C106 | 10u X7R 25V | C_0805_2012_DensityHighest | 2 |  | https://search.murata.co.jp/Ceramy/image/img/A01X/G101/ENG/GRM21BZ71E106KE15-01.pdf | Digikey | 490-GRM21BZ71E106KE15LCT-ND | Murata Electronics | GRM21BZ71E106KE15L
20 | 15 µF ±20% 25V Ceramic Capacitor X7R 1210 (3225 Metric) | C | C30 C38 | 15u X7R 25V | C_1210_3225_DensityHigh | 2 |  | https://product.tdk.com/system/files/dam/doc/product/capacitor/ceramic/mlcc/catalog/mlcc_automotive_general_en.pdf | Digikey | 445-175431-1-ND | TDK Corporation | CGA6M3X7R1E156M200AB
21 | 22 µF ±20% 10V Ceramic Capacitor X7R 0805 (2012 Metric) | C | C37 C83 | 22u X7R 10V | C_0805_2012_DensityHighest | 2 |  | https://search.murata.co.jp/Ceramy/image/img/A01X/G101/ENG/GRM21BZ71A226ME15-01.pdf | Digikey | 490-GRM21BZ71A226ME15LCT-ND | Murata Electronics | GRM21BZ71A226ME15L
22 | 1000 pF ±10% 1000V (1kV) Ceramic Capacitor X7R 0603 (1608 Metric) | C_Small | C130 C131 C132 | 1n X7R 1kV | C_0603_1608_DensityHigh | 3 |  | https://connect.kemet.com:7667/gateway/IntelliData-ComponentDocumentation/1.0/download/specsheet/C0603V102KDRAC7867 | Digikey | 399-12306-1-ND | KEMET | C0603V102KDRAC7867
23 | Diode 100 V 200mA Surface Mount SOD-523 | BAT41KFILM | D3 D4 D5 D6 D7 D8 D9 D10 D11 D14 D15 D19 D20 D21 D22 | BAT41KFILM | D_SOD-523 | 15 |  | https://www.st.com/content/ccc/resource/technical/document/datasheet/5b/cd/d8/0a/45/56/41/6c/CD00130227.pdf/files/CD00130227.pdf/jcr:content/translations/en.CD00130227.pdf | Digikey | 497-5556-1-ND | STMicroelectronics | BAT41KFILM
24 | 26V, 14V Clamp 17A (8/20µs) Ipp Tvs Diode Surface Mount SOT-23-3 | CDSOT23-SM712 | D23 D27 | CDSOT23-SM712 | SOT95P230X110-3N | 2 |  | https://www.bourns.com/docs/Product-Datasheets/CDSOT23-SM712.pdf | Digikey | CDSOT23-SM712CT-ND | Bourns Inc. | CDSOT23-SM712
25 | Green 525nm LED Indication - Discrete 3V 1206 (3216 Metric) | LED | D13 | GREEN | LED_SM1206 | 1 |  | https://www.bivar.com/parts_content/Datasheets/SM1206NPGC-IL.pdf | Digikey | 492-1945-1-ND | Bivar Inc. | SM1206NPGC-IL
26 | 42V Clamp 2.6A (8/20µs) Ipp Tvs Diode Surface Mount SOT-323 | PESD2CANFD24V-UX | D24 D25 | PESD2CANFD24V-UX | SOT95P230X117-3N | 2 |  | https://assets.nexperia.com/documents/data-sheet/PESD2CANFD24V-U.pdf | Digikey | 1727-PESD2CANFD24V-UXCT-ND | Nexperia USA Inc. | PESD2CANFD24V-UX
27 | 3.5V (Typ) Clamp 7A (8/20µs) Ipp Tvs Diode Surface Mount, Wettable Flank DFN2510D-10 | PESD4USB3U-TBSX | D18 D26 | PESD4USB3U-TBSX | SOT1176D | 2 |  | https://assets.nexperia.com/documents/data-sheet/PESD4USB3U-TBS.pdf | Digikey | 1727-PESD4USB3U-TBSXCT-ND | Nexperia USA Inc. | PESD4USB3U-TBSX
28 | 5.5V (Typ) Clamp 7A (8/20µs) Ipp Tvs Diode Surface Mount, Wettable Flank DFN2510D-10 | PESD4USB5B-TBSX | D16 D17 | PESD4USB5B-TBSX | SOT1176D | 2 |  | https://assets.nexperia.com/documents/data-sheet/PESD4USB5B-TBS.pdf | Digikey | 1727-PESD4USB5B-TBSXCT-ND | Nexperia USA Inc. | PESD4USB5B-TBSX
29 | Surface-Mount TRANSZORB® Transient Voltage Suppressors | SMBJ51CD-M3/H | D1 D2 | SMBJ51CD-M3/H | DIOM4336X24N | 2 |  | https://www.vishay.com/docs/87606/smbj5cdthrusmbj120cd.pdf | Digikey | SMBJ51CD-M3/HGICT-ND | Vishay | SMBJ51CD-M3/H
30 | Yellow 592nm LED Indication - Discrete 2V 1206 (3216 Metric) | LED | D12 | YELLOW | LED_SM1206 | 1 |  | https://www.bivar.com/parts_content/Datasheets/SM1206NYC-IL.pdf | Digikey | 492-1947-1-ND | Bivar Inc. | SM1206NYC-IL
31 | 1 kOhms @ 100 MHz 1 Signal Line Ferrite Bead 0805 (2012 Metric) 1A 300mOhm | FerriteBead | FB1 FB2 FB3 FB4 | 1k @ 100MHz | R_0805_2012_DensityHigh | 4 |  | https://www.we-online.com/katalog/datasheet/742792096.pdf | Digikey | 732-4648-1-ND | Würth Elektronik | 742792096
32 | Connector Header Surface Mount, Right Angle 3 position 0.098" (2.50mm) | Conn_01x03 | J12 J13 | Nano-Fit 1x03 | 1054301203 | 2 |  | https://www.literature.molex.com/SQLImages/kelmscott/Molex/PDF_Images/987651-1223.PDF | Digikey | WM26098CT-ND | Molex | 1054301203
33 | Connector Header Surface Mount, Right Angle 2 position 0.079" (2.00mm) | Conn_01x02_Mounting | J8 J9 | S2B-PH-SM4-TB | JST_PH_S2B-PH-SM4-TB_1x02-1MP_P2.00mm_Horizontal | 2 |  | https://www.jst-mfg.com/product/pdf/eng/ePH.pdf | Digikey | 455-S2B-PH-SM4-TBCT-ND | JST Sales America Inc. | S2B-PH-SM4-TB
34 | Connector Header Surface Mount, Right Angle 5 position 0.049" (1.25mm) | Conn_01x05_Mounting | J14 | SM05B-GHS-TB | JST_GH_SM05B-GHS-TB_1x05-1MP_P1.25mm_Horizontal | 1 |  | https://www.jst-mfg.com/product/pdf/eng/eGH.pdf | Digikey | 455-SM05B-GHS-TBCT-ND | JST Sales America Inc. | SM05B-GHS-TB
35 | Connector Header Surface Mount, Right Angle 6 position 0.049" (1.25mm) | Conn_01x06_Mounting | J10 | SM06B-GHS-TB | JST_GH_SM06B-GHS-TB_1x06-1MP_P1.25mm_Horizontal | 1 |  | https://www.jst-mfg.com/product/pdf/eng/eGH.pdf | Digikey | 455-1568-1-ND | JST Sales America Inc. | SM06B-GHS-TB
36 | Connector Header Surface Mount, Right Angle 7 position 0.049" (1.25mm) | Conn_01x07_Mounting | J7 | SM07B-GHS-TB | JST_GH_SM07B-GHS-TB_1x07-1MP_P1.25mm_Horizontal | 1 |  | https://www.jst-mfg.com/product/pdf/eng/eGH.pdf | Digikey | 455-1569-1-ND | JST Sales America Inc. | SM07B-GHS-TB(LF)(SN)
37 | Connector Header Surface Mount, Right Angle 8 position 0.049" (1.25mm) | Conn_01x08_Mounting | J6 | SM08B-GHS-TB | JST_GH_SM08B-GHS-TB_1x08-1MP_P1.25mm_Horizontal | 1 |  | https://www.jst-mfg.com/product/pdf/eng/eGH.pdf | Digikey | 455-1570-1-ND | JST Sales America Inc. | SM08B-GHS-TB
38 | Socket; DC supply; XT60; female; PIN: 2; on PCBs; THT; yellow; 30A | Conn_01x02_Mounting | J1 | XT60PW-F | AMASS_XT60PW-F_1x02_P7.20mm_Horizontal | 1 |  | https://www.tme.eu/Document/1191bc2fa3aee3c446e5a895fd8f7983/XT60PW-F.pdf | Transfer Multisort Elektronik | XT60PW-F | AMASS | XT60PW-F | -NO_XT60,-NONE
39 | Socket; DC supply; XT60; male; PIN: 2; on PCBs; THT; yellow; 30A; 500V | Conn_01x02_Mounting | J2 | XT60PW-M | AMASS_XT60PW-M_1x02_P7.20mm_Horizontal | 1 |  | https://www.tme.eu/Document/b13629717d44ae038681dba08d18c0b6/XT60PW-M.pdf | Transfer Multisort Elektronik | XT60PW-M | AMASS | XT60PW-M | -NO_XT60,-NONE
40 | Power Inductors - SMD 2.2uH Shld 20% 1.2A 100 mOhms | L | L3 | 2u2 | L_Coilcraft_LPS3314 | 1 |  | https://www.coilcraft.com/getmedia/3ba581dc-6d87-4be6-9dea-9167ac97554d/lps3314.pdf | Mouser | 994-LPS3314-222MRC | Coilcraft | LPS3314-222MRC
41 | Power Inductors - SMD 22uH Shld 20% 830mA 360 mOhms | L | L1 L2 | 22u | L_Coilcraft_LPS4018 | 2 |  | https://www.coilcraft.com/getmedia/31b05c96-4c4c-4498-8dbb-fe092de76bad/lps4018.pdf | Mouser | 994-LPS4018-223MRC | Coilcraft | LPS4018-223MRC
42 | N-Channel 30 V 3A (Ta) 460mW (Ta) Surface Mount TO-236AB | PMV90ENER | Q7 Q8 Q9 | PMV90ENER | SOT-23-3 | 3 |  | https://assets.nexperia.com/documents/data-sheet/PMV90ENE.pdf | Digikey | 1727-2735-1-ND | Nexperia USA Inc. | PMV90ENER
43 | N-Channel 60 V 260A (Tc) 960mW (Ta), 170W (Tc) Surface Mount 8-DSOP Advance | TPW1R306PL,L1Q | Q1 Q2 Q3 Q4 Q5 Q6 | TPW1R306PL,L1Q | 2-5S1A | 6 |  | https://toshiba.semicon-storage.com/info/TPW1R306PL_datasheet_en_20191021.pdf?did=55843&prodName=TPW1R306PL | Digikey | TPW1R306PLL1QCT-ND | Toshiba Semiconductor and Storage | TPW1R306PL,L1Q
44 | 0.5 mOhms ±1% 2W Chip Resistor 1206 (3216 Metric) Automotive AEC-Q200, Current Sense, Moisture Resistant Metal Element | R_Small | R12 R15 R18 | 0m5 1% 2W | HCS1206FTL500 | 3 |  | https://www.seielect.com/catalog/sei-hcs.pdf | Digikey | HCS1206FTL500CT-ND | Stackpole Electronics Inc | HCS1206FTL500
45 | 0 Ohms Jumper Chip Resistor 0402 (1005 Metric) Automotive AEC-Q200 Thick Film | R | R4 R31 R32 | 0R | R_0402_1005_DensityHigh | 3 |  | https://industrial.panasonic.com/ww/products/pt/general-purpose-chip-resistors/models/ERJ2GE0R00X | Digikey | P0.0JCT-ND | Panasonic Electronic Components | ERJ-2GE0R00X
46 | 0 Ohms Jumper Chip Resistor 0603 (1608 Metric) Automotive AEC-Q200, Pulse Withstanding Thick Film | R_Small | R53 | 0R | R_0603_1608_DensityHigh | 1 |  | https://www.vishay.com/docs/20043/crcwhpe3.pdf | Digikey | 541-0.0SBCT-ND | Vishay | CRCW06030000Z0EAHP
47 | 5 Ohms ±1% 0.4W Chip Resistor 0603 (1608 Metric) Automotive AEC-Q200, Current Sense Thin Film | R_Small | R55 R56 R57 R58 R59 R60 | 5R 1% 0.4W | R_0603_1608_DensityHigh | 6 |  | https://www.seielect.com/catalog/sei-csrt.pdf | Digikey | 738-CSRT0603FT5R00CT-ND | Stackpole Electronics Inc | CSRT0603FT5R00 | -NO_SNUBBER,-NONE
48 | 7.5 Ohms ±1% 0.5W, 1/2W Chip Resistor 0805 (2012 Metric) Automotive AEC-Q200, Pulse Withstanding Thick Film | R_Small | R10 R11 R13 R14 R16 R17 | 7R5 1% 1/2W | R_0805_2012_DensityHigh | 6 |  | https://www.vishay.com/docs/20043/crcwhpe3.pdf | Digikey | 541-7.50TCT-ND | Vishay | CRCW08057R50FKEAHP
49 | 10 Ohms ±1% 0.333W, 1/3W Chip Resistor 0603 (1608 Metric) Automotive AEC-Q200, Pulse Withstanding Thick Film | R_Small | R34 | 10R 1% | R_0603_1608_DensityHigh | 1 |  | https://www.vishay.com/docs/20043/crcwhpe3.pdf | Digikey | 541-10.0SCT-ND | Vishay | CRCW060310R0FKEAHP
50 | 22 Ohms ±1% 0.1W, 1/10W Chip Resistor 0402 (1005 Metric) Automotive AEC-Q200 Thick Film | R_Small | R1 R2 R3 | 22R 1% | R_0402_1005_DensityHigh | 3 |  | https://industrial.panasonic.com/cdbs/www-data/pdf/RDA0000/AOA0000C304.pdf | Digikey | P22.0LCT-ND | Panasonic Electronic Components | ERJ-2RKF22R0X
51 | 60.4 Ohms ±1% 0.25W, 1/4W Chip Resistor 0603 (1608 Metric) Automotive AEC-Q200, Pulse Withstanding Thick Film | R_Small | R50 R51 | 60R4 1% 1/4W | R_0603_1608_DensityHigh | 2 |  | https://www.rohm.com/datasheet?p=ESR01MZPF&dist=Digi-key&media=referral&source=digi-key.com&campaign=Digi-key | Digikey | 511-ESR03EZPF60R4CT-ND | Rohm Semiconductor | ESR03EZPF60R4
52 | 100 Ohms ±1% 0.2W, 1/5W Chip Resistor 0402 (1005 Metric) Automotive AEC-Q200, Pulse Withstanding Thick Film | R_Small | R22 R23 R25 R35 R36 R37 R38 R39 R40 R41 R42 R43 R48 R49 | 100R 1% 1/5W | R_0402_1005_DensityHigh | 14 |  | https://www.vishay.com/docs/20065/rcse3.pdf | Digikey | 541-2886-1-ND | Vishay | RCS0402100RFKED
53 | 150 Ohms ±1% 0.2W, 1/5W Chip Resistor 0402 (1005 Metric) Automotive AEC-Q200, Pulse Withstanding Thick Film | R_Small | R26 | 150R 1% 1/5W | R_0402_1005_DensityHigh | 1 |  | https://www.vishay.com/docs/20043/crcwhpe3.pdf | Digikey | 541-150YCT-ND | Vishay | CRCW0402150RFKEDHP
54 | 2 kOhms ±1% 0.1W, 1/10W Chip Resistor 0402 (1005 Metric) Automotive AEC-Q200 Thick Film | R | R8 R9 R28 R44 R45 R46 R47 | 2k 1% | R_0402_1005_DensityHigh | 7 |  | https://industrial.panasonic.com/cdbs/www-data/pdf/RDA0000/AOA0000C304.pdf | Digikey | P2.00KLCT-ND | Vishay | ERJ-2RKF2001X
55 | 4.7 kOhms ±1% 0.063W, 1/16W Chip Resistor 0402 (1005 Metric) Moisture Resistant Thin Film | R | R30 | 4k7 1% | R_0402_1005_DensityHigh | 1 |  | https://www.yageo.com/upload/media/product/app/datasheet/rchip/pyu-rt_1-to-0.01_rohs_l.pdf | Digikey | 13-RT0402FRE134K7LCT-ND | YAGEO | RT0402FRE134K7L
56 | 9.09 kOhms ±1% 0.063W, 1/16W Chip Resistor 0402 (1005 Metric) Thin Film | R | R6 | 9k09 1% | R_0402_1005_DensityHigh | 1 |  | https://www.yageo.com/upload/media/product/app/datasheet/rchip/pyu-rt_1-to-0.01_rohs_l.pdf | Digikey | 13-RT0402FRE079K09LCT-ND | YAGEO | RT0402FRE079K09L
57 | 10 kOhms ±1% 0.063W, 1/16W Chip Resistor 0402 (1005 Metric) Thin Film | R | R7 R27 R33 | 10k 1% | R_0402_1005_DensityHigh | 3 |  | https://www.yageo.com/upload/media/product/app/datasheet/rchip/pyu-rt_1-to-0.01_rohs_l.pdf | Digikey | YAG1233CT-ND | YAGEO | RT0402FRE0710KL
58 | 100 kOhms ±1% 0.063W, 1/16W Chip Resistor 0402 (1005 Metric) Thin Film | R | R5 R19 R20 R21 R24 R29 | 100k 1% | R_0402_1005_DensityHigh | 6 |  | https://www.yageo.com/upload/media/product/app/datasheet/rchip/pyu-rt_1-to-0.01_rohs_l.pdf | Digikey | YAG2307CT-ND | YAGEO | RT0402FRE07100KL
59 | SWITCH SLIDE DPDT 100MA 6V | SW_DPDT_x2 | SW1 | CAS-220TA | CAS-220A_NDC-L | 1 |  | https://www.nidec-copal-electronics.com/e/catalog/switch/cas.pdf | Digikey | CAS220JCT-ND | Nidec Components Corporation | CAS-220TA
60 | NTC Thermistor 47k 4050K 0402 (1005 Metric) | Thermistor_NTC | TH1 | 47k 1% NTC | R_0402_1005_DensityHigh | 1 |  | https://www.murata.com/~/media/webrenewal/support/library/catalog/products/thermistor/r01e.ashx | Digikey | 490-4802-1-ND | Murata Electronics | NCP15WB473F03RC
61 | 14-Bit On-Axis Magnetic Rotary Position Sensor with 12-Bit Decimal and Binary Incremental Pulse Count for 28krpm High Speed Capability | AS5047P | U7 | AS5047P | SOP-14_4.4x5mm_P0.65mm_H1.2mm | 1 |  | https://ams.com/documents/20143/36005/AS5047P_DS000324_3-00.pdf | Digikey | AS5047P-ATSMCT-ND | ams-OSRAM USA INC. | AS5047P-ATSM
62 | 14-bit Magnetic Rotary Encoder, I2C Interface | AS5048B | U8 | AS5048B | SOP-14_4.4x5mm_P0.65mm_H1.2mm | 1 |  | https://ams.com/documents/20143/36005/AS5048_DS000298_4-00.pdf | Digikey | AS5048B-HTSP-500CT-ND | ams-OSRAM USA INC. | AS5048B-HTSP-500
63 | 1.9A HIGH SPEED SINGLE GATE DRIVER | DGD0216WT-7 | U11 | DGD0216WT-7 | SOT-23-5 | 1 |  | https://www.diodes.com/assets/Datasheets/DGD0215-0216.pdf | Digikey | DGD0216WT-7DICT-ND | Diodes Incorporated | DGD0216WT-7
64 | DRV835xF 100-V Three-Phase Smart Gate Driver | DRV8353FS | U6 | DRV8353FS | WQFN-40-1EP_6x6mm_P0.5mm_EP4.15x4.15mm_ThermalVias | 1 |  | https://www.ti.com/lit/ds/symlink/drv8353f.pdf | Digikey | 296-DRV8353FSRTARCT-ND | Texas Instruments | DRV8353FSRTAR
65 | LMR36006-Q1 4.2-V to 60-V, 0.6-A Ultra-Small Synchronous Step-Down Converter | LMR36006FSCQ | U3 | LMR36006FSCQ | LMR36006 | 1 |  | https://www.ti.com/lit/ds/symlink/lmr36006-q1.pdf | Digikey | 296-LMR36006FSCQRNXTQ1CT-ND | Texas Instruments | LMR36006FSCQRNXTQ1
66 | LMR36506-Q1 3-V to 65-V, 0.6-A Synchronous Buck Converter Optimized for Size and Light Load Efficiency | LMR36506MSC5RPERQ1 | U2 | LMR36506MSC5RPERQ1 | LMR36503 | 1 |  | https://www.ti.com/lit/ds/symlink/lmr36506-q1.pdf | Digikey | 296-LMR36506MSC5RPERQ1CT-ND | Texas Instruments | LMR36503MSC5RPERQ1
67 | LP2992 Micropower 250-mA Low-Noise Ultra-Low-Dropout Regulator in SOT-23 and WSON Packages Designed for Use With Very Low-ESR Output Capacitors | LP2992IM5-3.3/NOPB | U5 | LP2992IM5-3.3/NOPB | SOT95P280X145-5N | 1 |  | https://www.ti.com/lit/ds/symlink/lp2992.pdf | Digikey | LP2992IM5-3.3/NOPBCT-ND | Texas Instruments | LP2992IM5-3.3/NOPB
68 | SN65HVD3x 3.3-V Full-Duplex RS-485 Drivers and Receivers | SN65HVD35DR | U9 | SN65HVD35DR | SOIC-14 5.4mm | 1 |  | https://www.ti.com/lit/ds/symlink/sn65hvd30.pdf | Digikey | 296-18706-1-ND | Texas Instruments | SN65HVD35DR
69 | Arm® Cortex®-M4 32-bit MCU+FPU, 170 MHz / 213 DMIPS, 128 KB SRAM, rich analog, math acc, 184 ps 12 chan Hi-res timer | STM32G474RETx | U1 | STM32G474RET3 | LQFP-64_10x10mm_P0.5mm | 1 |  | https://www.st.com/resource/en/datasheet/stm32g474re.pdf | Digikey | 497-STM32G474RET3-ND | STMicroelectronics | STM32G474RET3
70 | TCAN1051-Q1 Automotive Fault Protected CAN Transceiver with CAN FD | TCAN1051HGVDRBRQ1 | U10 | TCAN1051HGVDRBRQ1 | HVSON-8-1EP_3x3mm_P0.65mm_EP1.6x2.4mm_ThermalVias | 1 |  | https://www.ti.com/general/docs/suppproductinfo.tsp?distId=10&gotoUrl=https%3A%2F%2Fwww.ti.com%2Flit%2Fgpn%2Ftcan1051-q1 | Digikey | 296-TCAN1051HGVDRBRQ1CT-ND | Texas Instruments | TCAN1051HGVDRBRQ1
71 | TPS6217x 3-V to 17-V, 0.5-A Step-Down Converters with DCS-Control™ | TPS62172DSG | U4 | TPS62172DSG | WSON-8-1EP_2x2mm_P0.5mm_EP0.9x1.6mm_ThermalVias | 1 |  | http://www.ti.com/lit/ds/symlink/tps62170.pdf | Digikey | 296-39449-1-ND | Texas Instruments | TPS62172DSGR

## Costs
Bill of Materials
Schematic: | amulet_controller |  |  |  |  | Board Qty: | 1
Variant: | default |  |  |  |  | Unit Cost: | 144.5116
Revision: | 1.1 |  |  |  |  | Total Cost: | 144.5116 |  |  |  |  | 142.6412 | 63 of 71 parts found |  |  |  |  | 154.076 | 68 of 71 parts found |  |  |  |  | 58.0649 | 37 of 71 parts found
Date: | 2024-04-13
KiCad Version: | 8.0.6-8.0.6-0~ubuntu22.04.1
Global Part Info | [7 empty] | Mouser | [5 empty] | Digi-Key | [5 empty] | TME
References | Value | Footprint | Manf | Manf# | Build Quantity | Unit$ | Ext$ | Avail | Purch | Unit$ | MOQ | Ext$ | Cat# | Avail | Purch | Unit$ | MOQ | Ext$ | Cat# | Avail | Purch | Unit$ | MOQ | Ext$ | Cat#
C12 C13 C14 | 1n X7R 25V | C_0402_1005_DensityHigh | YAGEO | AC0402KRX7R8BB102 | 3 | 0.1 | 0.3 | 33200 |  | 0.10306 | 1 | 0.3092 | 603-AC402KRX7R8BB102 | 35784 |  | 0.1 | 1 | 0.3 | 311-3065-1-ND
C133 C134 C135 C136 C137 C138 | 3n3 X7R 100V | C_0402_1005_DensityHigh | Murata Electronics | GRM155R72A332KA01D | 6 | 0.1 | 0.6 | 22336 |  | 0.10306 | 1 | 0.6184 | 81-GRM155R72A332KA1D | 67862 |  | 0.1 | 1 | 0.6 | 490-8261-1-ND
C129 | 4n7 X7R 100V | C_0402_1005_DensityHigh | Murata Electronics | GCM155R72A472KA37D | 1 | 0.1 | 0.1 | 67187 |  | 0.10306 | 1 | 0.1031 | 81-GCM155R72A472KA7D | 183766 |  | 0.1 | 1 | 0.1 | 490-4765-1-ND | 12696 |  | 0.12358 | 1 | 0.1236 | GCM155R72A472KA37D
C76 | 10n X7R 100V | C_0402_1005_DensityHigh | Taiyo Yuden | HMR105B7103KV-F | 1 | 0.16 | 0.16 | 33104 |  | 0.16422 | 1 | 0.1642 | 963-HMR105B7103KV-F | 76701 |  | 0.16 | 1 | 0.16 | 587-HMR105B7103KV-FCT-ND
C91 | 47n X7R 100V | C_0603_1608_DensityHigh | KEMET | C0603C473K1RECAUTO | 1 | 0.2305 | 0.2305 | 11515 |  | 0.26728 | 1 | 0.2673 | 80-C0603C473K1REAUTO | 14336 |  | 0.26 | 1 | 0.26 | 399-14764-1-ND | 3450 |  | 0.2305 | 1 | 0.2305 | C0603C473K1RECAUTO
C3 C4 C5 C8 C10 C11 C27 C28 C29 C101 C102 C103 C104 C105 C107 C108 C109 C111 C112 C113 C114 C115 C125 C126 C127 C128 | 100n X7R 50V | C_0402_1005_DensityHigh | Murata Electronics | GCM155R71H104KE02J | 26 | 0.022651 | 0.5889 | 48696 |  | 0.022651 | 1 | 0.5889 | 81-GCM155R71H104KE2J | 2146412 |  | 0.034 | 1 | 0.884 | 490-14514-1-ND | 50000 |  |  | 50000 |  | GCM155R71H104KE02J
C22 C92 | 100n X7R 100V | C_0603_1608_DensityHigh | Taiyo Yuden | HMK107B7104KAHT | 2 | 0.15 | 0.3 | 91233 |  | 0.15516 | 1 | 0.3103 | 963-HMK107B7104KAHT | 386999 |  | 0.15 | 1 | 0.3 | 587-6009-1-ND
C90 | 100n X7R 16V | C_0402_1005_DensityHigh | Murata Electronics | GCM155R71C104KA55D | 1 | 0.09084 | 0.0908 | 2175990 |  | 0.10306 | 1 | 0.1031 | 81-GCM155R71C104KA5D | 812501 |  | 0.1 | 1 | 0.1 | 490-4759-1-ND | 164197 |  | 0.09084 | 1 | 0.0908 | GCM155R71C104KA55D
C95 C97 C99 | 100n X7R 100V | C_1206_3216_DensityHighest | KEMET | C1206C104K1RACAUTO | 3 | 0.2116 | 0.6348 | 23897 |  | 0.2367 | 1 | 0.7101 | 80-C1206C104K1RAUTO | 40089 |  | 0.27 | 1 | 0.81 | 399-7008-1-ND | 10459 |  | 0.2116 | 1 | 0.6348 | C1206C104K1RACAUTO
C23 C25 | 220n X7S 100V | C_0603_1608_DensityHigh | Taiyo Yuden | HMK107C7224KAHTE | 2 | 0.25 | 0.5 | 141969 |  | 0.25709 | 1 | 0.5142 | 963-HMK107C7224KAHTE | 91083 |  | 0.25 | 1 | 0.5 | 587-5012-1-ND
C2 C6 C9 C24 C26 | 1u X7R 10V | C_0402_1005_DensityHigh | Murata Electronics | GRM155Z71A105KE01J | 5 | 0.1 | 0.5 | NonStk |  | 0.10306 | 1 | 0.5153 | 81-GRM155Z71A105KE1J | 269676 |  | 0.1 | 1 | 0.5 | 490-GRM155Z71A105KE01JCT-ND | NonStk |  |  | 40000 |  | GRM155Z71A105KE01J
C60 C88 C93 | 1u X7R 25V | C_0603_1608_DensityHigh | Taiyo Yuden | TMK107AB7105KAHT | 3 | 0.12 | 0.36 | 167430 |  | 0.12345 | 1 | 0.3703 | 963-TMK107AB7105KAHT | 618650 |  | 0.12 | 1 | 0.36 | 587-3467-1-ND
C94 | 1u X7R 6.3V | C_0402_1005_DensityHigh | Murata Electronics | GRT155R70J105KE01D | 1 | 0.0908 | 0.0908 | 17460 |  | 0.10306 | 1 | 0.1031 | 81-GRT155R70J105KE1D | 155156 |  | 0.1 | 1 | 0.1 | 490-18216-1-ND | 21331 |  | 0.0908 | 1 | 0.0908 | GRT155R70J105KE01D
C15 C16 C17 C18 C20 C45 C52 | 2u2 X7R 100V | R_0805_2012_DensityHigh | TDK Corporation | CGA4J1X7R2A225K125AC | 7 | 0.75 | 5.25 | 41381 |  | 0.75995 | 1 | 5.3196 | 810-CGA4J7R2A225K125 | 11401 |  | 0.75 | 1 | 5.25 | 445-CGA4J1X7R2A225K125ACCT-ND
C1 C84 C110 | 4u7 X7R 16V | C_0603_1608_DensityHigh | Murata Electronics | GRM188Z71C475KE21J | 3 | 0.2422 | 0.7266 | 80 |  | 0.27748 | 1 | 0.8324 | 81-GRM188Z71C475KE1J | 40182 |  | 0.27 | 1 | 0.81 | 490-GRM188Z71C475KE21JCT-ND | 8437 |  | 0.2422 | 1 | 0.7266 | GRM188Z71C475KE21J
C89 C96 C98 C100 | 4u7 X7R 100V | C_1206_3216_DensityHighest | Murata Electronics | GRJ31CZ72A475KE01L | 4 | 0.868 | 3.472 | 18768 |  | 0.98646 | 1 | 3.9458 | 81-GRJ31CZ72A475KE1L | 22002 |  | 0.97 | 1 | 3.88 | 490-GRJ31CZ72A475KE01LCT-ND | 5194 |  | 0.868 | 1 | 3.472 | GRJ31CZ72A475KE01L
C19 C21 C31 C32 C33 C34 C35 C36 C39 C40 C41 C42 C43 C44 C46 C47 C48 C49 C50 C51 C53 C54 C55 C57 C58 C59 C61 C62 C63 C64 C65 C66 C67 C68 C69 C70 C71 C72 C73 C74 C75 C77 C78 C79 C80 C81 C82 C85 C86 C87 | 4u7 X7R 100V | C_1206_3216_DensityHigh | Murata Electronics | GRJ31CZ72A475KE01L | 50 | 0.374 | 18.7 | 18768 |  | 0.45869 | 1 | 22.9343 | 81-GRJ31CZ72A475KE1L | 22002 |  | 0.4452 | 1 | 22.26 | 490-GRJ31CZ72A475KE01LCT-ND | 5194 |  | 0.374 | 1 | 18.7 | GRJ31CZ72A475KE01L
C7 | 4u7 X5R 25V | C_0402_1005_DensityHigh | KYOCERA AVX | 04023D475MAT2A | 1 | 0.30806 | 0.3081 | NonStk |  | 0.30806 | 1 | 0.3081 | 581-04023D475MAT2A | NonStk |  | 0.31 | 1 | 0.31 | 478-04023D475MAT2ACT-ND
C56 C106 | 10u X7R 25V | C_0805_2012_DensityHighest | Murata Electronics | GRM21BZ71E106KE15L | 2 | 0.34 | 0.68 | 135928 |  | 0.34883 | 1 | 0.6977 | 81-GRM21BZ71E106KE5L | 38599 |  | 0.34 | 1 | 0.68 | 490-GRM21BZ71E106KE15LCT-ND | NonStk |  | 0.351 | 1 | 0.702 | GRM21BZ71E106KE15L
C30 C38 | 15u X7R 25V | C_1210_3225_DensityHigh | TDK Corporation | CGA6M3X7R1E156M200AB | 2 | 1.6309 | 3.2618 | 2414 |  | 1.6309 | 1 | 3.2618 | 810-CGA6M3X7R1E156M2 | 3107 |  | 1.86 | 1 | 3.72 | 445-175431-1-ND | NonStk |  |  | 1000 |  | CGA6M3X7R1E156MAB
C37 C83 | 22u X7R 10V | C_0805_2012_DensityHighest | Murata Electronics | GRM21BZ71A226ME15L | 2 | 0.322 | 0.644 | 21268 |  | 0.42018 | 1 | 0.8404 | 81-GRM21BZ71A226ME5L | 51512 |  | 0.4 | 1 | 0.8 | 490-GRM21BZ71A226ME15LCT-ND | NonStk |  | 0.322 | 1 | 0.644 | GRM21BZ71A226ME15L
C130 C131 C132 | 1n X7R 1kV | C_0603_1608_DensityHigh | KEMET | C0603V102KDRAC7867 | 3 | 0.382 | 1.146 | NonStk |  |  |  |  | N/A | 30938 |  | 0.47 | 1 | 1.41 | 399-12306-1-ND | 11000 |  | 0.382 | 1 | 1.146 | C0603V102KDRACTU
D3 D4 D5 D6 D7 D8 D9 D10 D11 D14 D15 D19 D20 D21 D22 | BAT41KFILM | D_SOD-523 | STMicroelectronics | BAT41KFILM | 15 | 0.184 | 2.76 | 211339 |  | 0.18914 | 1 | 2.8371 | 511-BAT41KFILM | 41920 |  | 0.206 | 1 | 3.09 | 497-5556-1-ND | 25514 |  | 0.184 | 1 | 2.76 | BAT41KFILM
D23 D27 | CDSOT23-SM712 | SOT95P230X110-3N | Bourns Inc. | CDSOT23-SM712 | 2 | 1.5 | 3 | 40692 |  | 1.5516 | 1 | 3.1032 | 652-CDSOT23-SM712 | 35896 |  | 1.5 | 1 | 3 | CDSOT23-SM712CT-ND | 16840 |  | 1.84 | 1 | 3.68 | CDSOT23-SM712
D13 | GREEN | LED_SM1206 | Bivar Inc. | SM1206NPGC-IL | 1 | 1.0884 | 1.0884 | 13255 |  | 1.0884 | 1 | 1.0884 | 749-SM1206NPGC-IL | 29489 |  | 1.33 | 1 | 1.33 | 492-1945-1-ND
D24 D25 | PESD2CANFD24V-UX | SOT95P230X117-3N | Nexperia USA Inc. | PESD2CANFD24V-UX | 2 | 0.24 | 0.48 | 11091 |  | 0.24577 | 1 | 0.4915 | 771-PESD2CANFD24V-UX | 8464 |  | 0.24 | 1 | 0.48 | 1727-PESD2CANFD24V-UXCT-ND
D18 D26 | PESD4USB3U-TBSX | SOT1176D | Nexperia USA Inc. | PESD4USB3U-TBSX | 2 | 0.55 | 1.1 | 5215 |  | 0.56515 | 1 | 1.1303 | 771-PESD4USB3U-TBSX | 7901 |  | 0.55 | 1 | 1.1 | 1727-PESD4USB3U-TBSXCT-ND
D16 D17 | PESD4USB5B-TBSX | SOT1176D | Nexperia USA Inc. | PESD4USB5B-TBSX | 2 | 0.48 | 0.96 | 9714 |  | 0.49266 | 1 | 0.9853 | 771-PESD4USB5B-TBSX | 11218 |  | 0.48 | 1 | 0.96 | 1727-PESD4USB5B-TBSXCT-ND
D1 D2 | SMBJ51CD-M3/H | DIOM4336X24N | Vishay | SMBJ51CD-M3/H | 2 | 0.38 | 0.76 | 5913 |  | 0.3896 | 1 | 0.7792 | 78-SMBJ51CD-M3/H | 2315 |  | 0.38 | 1 | 0.76 | SMBJ51CD-M3/HGICT-ND | NonStk |  | 0.38 | 1 | 0.76 | SMBJ51CD-M3/H
D12 | YELLOW | LED_SM1206 | Bivar Inc. | SM1206NYC-IL | 1 | 0.54476 | 0.5448 | 4669 |  | 0.54476 | 1 | 0.5448 | 749-SM1206NYC-IL | 6116 |  | 0.69 | 1 | 0.69 | 492-1947-1-ND | 2895 |  |  |  |  | SM1206NYC-IL
FB1 FB2 FB3 FB4 | 1k @ 100MHz | R_0805_2012_DensityHigh | Würth Elektronik | 742792096 | 4 | 0.23 | 0.92 | 20255 |  | 0.2367 | 1 | 0.9468 | 710-742792096 | 28106 |  | 0.23 | 1 | 0.92 | 732-4648-1-ND
J12 J13 | Nano-Fit 1x03 | 1054301203 | Molex | 1054301203 | 2 | 2.1179 | 4.2358 | 916 |  | 2.1179 | 1 | 4.2358 | 538-105430-1203 | 2953 |  | 2.75 | 1 | 5.5 | WM26098CT-ND
J8 J9 | S2B-PH-SM4-TB | JST_PH_S2B-PH-SM4-TB_1x02-1MP_P2.00mm_Horizontal | JST Sales America Inc. | S2B-PH-SM4-TB | 2 | 0.69 | 1.38 | NonStk |  |  |  |  | N/A | 60443 |  | 0.69 | 1 | 1.38 | 455-S2B-PH-SM4-TBCT-ND | 19094 |  |  | 5 |  | S2B-PH-SM4-TB
J14 | SM05B-GHS-TB | JST_GH_SM05B-GHS-TB_1x05-1MP_P1.25mm_Horizontal | JST Sales America Inc. | SM05B-GHS-TB | 1 | 0.57 | 0.57 | NonStk |  |  |  |  | N/A | 47982 |  | 0.57 | 1 | 0.57 | 455-SM05B-GHS-TBCT-ND | 1858 |  |  | 2 |  | SM05B-GHS-TB
J10 | SM06B-GHS-TB | JST_GH_SM06B-GHS-TB_1x06-1MP_P1.25mm_Horizontal | JST Sales America Inc. | SM06B-GHS-TB | 1 | 0.5 | 0.5 | NonStk |  | 0.68746 | 1 | 0.6875 | 306-SM06BGHSTBLFSN | 22323 |  | 0.5 | 1 | 0.5 | 455-1568-1-ND | 2013 |  | 0.819 | 1 | 0.819 | SM06B-GHS-TB
J7 | SM07B-GHS-TB | JST_GH_SM07B-GHS-TB_1x07-1MP_P1.25mm_Horizontal | JST Sales America Inc. | SM07B-GHS-TB(LF)(SN) | 1 | 0.7 | 0.7 | NonStk |  |  |  |  | N/A | NonStk |  | 0.7 | 1 | 0.7 | 455-1569-1-ND
J6 | SM08B-GHS-TB | JST_GH_SM08B-GHS-TB_1x08-1MP_P1.25mm_Horizontal | JST Sales America Inc. | SM08B-GHS-TB | 1 | 0.56 | 0.56 | NonStk |  |  |  |  | N/A | 2601 |  | 0.56 | 1 | 0.56 | 455-1570-1-ND | 2724 |  | 0.929 | 1 | 0.929 | SM08B-GHS-TB
J1 | XT60PW-F | AMASS_XT60PW-F_1x02_P7.20mm_Horizontal | AMASS | XT60PW-F | 1 | 1.08 | 1.08 | [12 empty] | 8035 |  | 1.08 | 1 | 1.08 | XT60PW-F
J2 | XT60PW-M | AMASS_XT60PW-M_1x02_P7.20mm_Horizontal | AMASS | XT60PW-M | 1 | 1.08 | 1.08 | [12 empty] | 11077 |  | 1.08 | 1 | 1.08 | XT60PW-M
L3 | 2u2 | L_Coilcraft_LPS3314 | Coilcraft | LPS3314-222MRC | 1 | 1.5063 | 1.5063 | 1090 |  | 1.5063 | 1 | 1.5063 | 994-LPS3314-222MRC
L1 L2 | 22u | L_Coilcraft_LPS4018 | Coilcraft | LPS4018-223MRC | 2 | 1.19 | 2.38 | 38720 |  | 1.2458 | 1 | 2.4916 | 994-LPS4018-223MRC | 10718 |  | 1.19 | 1 | 2.38 | 2457-LPS4018-223MRC-ND
Q7 Q8 Q9 | PMV90ENER | SOT-23-3 | Nexperia USA Inc. | PMV90ENER | 3 | 0.31 | 0.93 | 3220 |  | 0.31825 | 1 | 0.9547 | 771-PMV90ENER | 20599 |  | 0.31 | 1 | 0.93 | 1727-2735-1-ND | 1095 |  | 0.53 | 1 | 1.59 | PMV90ENER
Q1 Q2 Q3 Q4 Q5 Q6 | TPW1R306PL,L1Q | 2-5S1A | Toshiba Semiconductor and Storage | TPW1R306PL,L1Q | 6 | 3.1259 | 18.7552 | 10125 |  | 3.1259 | 1 | 18.7552 | 757-TPW1R306PLL1Q | 12440 |  | 3.55 | 1 | 21.3 | TPW1R306PLL1QCT-ND | NonStk |  |  |  |  | TPW1R306PL
R12 R15 R18 | 0m5 1% 2W | HCS1206FTL500 | Stackpole Electronics Inc | HCS1206FTL500 | 3 | 0.98646 | 2.9594 | 8867 |  | 0.98646 | 1 | 2.9594 | 708-HCS1206FTL500 | 13092 |  | 1.49 | 1 | 4.47 | HCS1206FTL500CT-ND
R4 R31 R32 | 0R | R_0402_1005_DensityHigh | Panasonic Electronic Components | ERJ-2GE0R00X | 3 | 0.1 | 0.3 | 985110 |  | 0.10306 | 1 | 0.3092 | 667-ERJ-2GE0R00X | 3269541 |  | 0.1 | 1 | 0.3 | P0.0JCT-ND | 58367 |  | 0.11 | 1 | 0.33 | ERJ2GE0R00X
R53 | 0R | R_0603_1608_DensityHigh | Vishay | CRCW06030000Z0EAHP | 1 | 0.12345 | 0.1234 | 460545 |  | 0.12345 | 1 | 0.1234 | 71-CRCW06030000Z0EAH | 1983139 |  | 0.13 | 1 | 0.13 | 541-0.0SBCT-ND | 4560 |  |  | 10 |  | CRCW06030000Z0EAHP
R55 R56 R57 R58 R59 R60 | 5R 1% 0.4W | R_0603_1608_DensityHigh | Stackpole Electronics Inc | CSRT0603FT5R00 | 6 | 0.26 | 1.56 | 6935 |  | 0.26728 | 1 | 1.6037 | 708-CSRT0603FT5R00 | 13372 |  | 0.26 | 1 | 1.56 | 738-CSRT0603FT5R00CT-ND
R10 R11 R13 R14 R16 R17 | 7R5 1% 1/2W | R_0805_2012_DensityHigh | Vishay | CRCW08057R50FKEAHP | 6 | 0.2 | 1.2 | 13350 |  | 0.20499 | 1 | 1.23 | 71-CRCW08057R50FKEAH | 19449 |  | 0.2 | 1 | 1.2 | 541-7.50TCT-ND
R34 | 10R 1% | R_0603_1608_DensityHigh | Vishay | CRCW060310R0FKEAHP | 1 | 0.14 | 0.14 | 354154 |  | 0.14383 | 1 | 0.1438 | 71-CRCW060310R0FKEAH | 213543 |  | 0.14 | 1 | 0.14 | 541-10.0SCT-ND | NonStk |  |  | 5000 |  | CRCW060310R0FKEAHP
R1 R2 R3 | 22R 1% | R_0402_1005_DensityHigh | Panasonic Electronic Components | ERJ-2RKF22R0X | 3 | 0.1 | 0.3 | 206254 |  | 0.10306 | 1 | 0.3092 | 667-ERJ-2RKF22R0X | 380121 |  | 0.1 | 1 | 0.3 | P22.0LCT-ND | NonStk |  | 0.11 | 1 | 0.33 | ERJ2RKF22R0X
R50 R51 | 60R4 1% 1/4W | R_0603_1608_DensityHigh | Rohm Semiconductor | ESR03EZPF60R4 | 2 | 0.16 | 0.32 | 16776 |  | 0.16422 | 1 | 0.3284 | 755-ESR03EZPF60R4 | 14316 |  | 0.16 | 1 | 0.32 | 846-ESR03EZPF60R4CT-ND
R22 R23 R25 R35 R36 R37 R38 R39 R40 R41 R42 R43 R48 R49 | 100R 1% 1/5W | R_0402_1005_DensityHigh | Vishay | RCS0402100RFKED | 14 | 0.035109 | 0.4915 | 40368 |  | 0.035109 | 1 | 0.4915 | 71-RCS0402100RFKED | 106076 |  | 0.053 | 1 | 0.742 | 541-2886-1-ND
R26 | 150R 1% 1/5W | R_0402_1005_DensityHigh | Vishay | CRCW0402150RFKEDHP | 1 | 0.12345 | 0.1234 | NonStk |  | 0.12345 | 1 | 0.1234 | 71-CRCW0402150RFKEDH | NonStk |  | 0.14 | 1 | 0.14 | 541-150YCT-ND
R8 R9 R28 R44 R45 R46 R47 | 2k 1% | R_0402_1005_DensityHigh | Vishay | ERJ-2RKF2001X | 7 | 0.1 | 0.7 | 867700 |  | 0.10306 | 1 | 0.7214 | 667-ERJ-2RKF2001X | 1885578 |  | 0.1 | 1 | 0.7 | P2.00KLCT-ND | 4767 |  | 0.11 | 1 | 0.77 | ERJ2RKF2001X
R30 | 4k7 1% | R_0402_1005_DensityHigh | YAGEO | RT0402FRE134K7L | 1 | 0.1 | 0.1 | 49466 |  | 0.10306 | 1 | 0.1031 | 603-RT0402FRE134K7L | 96698 |  | 0.1 | 1 | 0.1 | 13-RT0402FRE134K7LCT-ND
R6 | 9k09 1% | R_0402_1005_DensityHigh | YAGEO | RT0402FRE079K09L | 1 | 0.1 | 0.1 | 19744 |  | 0.10306 | 1 | 0.1031 | 603-RT0402FRE079K09L | 19580 |  | 0.1 | 1 | 0.1 | 13-RT0402FRE079K09LCT-ND
R7 R27 R33 | 10k 1% | R_0402_1005_DensityHigh | YAGEO | RT0402FRE0710KL | 3 | 0.09025 | 0.2707 | 145019 |  | 0.10306 | 1 | 0.3092 | 603-RT0402FRE0710KL | 83239 |  | 0.1 | 1 | 0.3 | YAG1233CT-ND | 5076 |  | 0.09025 | 1 | 0.2707 | RT0402FRE0710KL
R5 R19 R20 R21 R24 R29 | 100k 1% | R_0402_1005_DensityHigh | YAGEO | RT0402FRE07100KL | 6 | 0.1 | 0.6 | 191844 |  | 0.10306 | 1 | 0.6184 | 603-RT0402FRE07100KL | 74472 |  | 0.1 | 1 | 0.6 | YAG2307CT-ND
SW1 | CAS-220TA | CAS-220A_NDC-L | Nidec Components Corporation | CAS-220TA | 1 | 2.66 | 2.66 | NonStk |  |  |  |  | N/A | 14230 |  | 2.66 | 1 | 2.66 | CAS220JCT-ND
TH1 | 47k 1% NTC | R_0402_1005_DensityHigh | Murata Electronics | NCP15WB473F03RC | 1 | 0.12 | 0.12 | 50747 |  | 0.12345 | 1 | 0.1234 | 81-NCP15WB473F03RC | 91939 |  | 0.12 | 1 | 0.12 | 490-4802-1-ND | 4125 |  | 0.13 | 1 | 0.13 | NCP15WB473F03RC
U7 | AS5047P | SOP-14_4.4x5mm_P0.65mm_H1.2mm | ams-OSRAM USA INC. | AS5047P-ATSM | 1 | 9.6721 | 9.6721 | 6446 |  | 9.6721 | 1 | 9.6721 | 985-AS5047P-ATSM | 6418 |  | 9.74 | 1 | 9.74 | 4991-AS5047P-ATSMTSSOP14LFT&RDPCT-ND
U8 | AS5048B | SOP-14_4.4x5mm_P0.65mm_H1.2mm | ams-OSRAM USA INC. | AS5048B-HTSP-500 | 1 | 8.2564 | 8.2564 | 2827 |  | 8.2564 | 1 | 8.2564 | 985-AS5048B-HTSP-500 | 762 |  | 9.28 | 1 | 9.28 | AS5048B-HTSP-500CT-ND
U11 | DGD0216WT-7 | SOT-23-5 | Diodes Incorporated | DGD0216WT-7 | 1 | 0.93 | 0.93 | 3365 |  | 1.2232 | 1 | 1.2232 | 621-DGD0216WT-7 | 16148 |  | 1.2 | 1 | 1.2 | DGD0216WT-7DICT-ND | NonStk |  | 0.93 | 1 | 0.93 | DGD0216WT-7
U6 | DRV8353FS | WQFN-40-1EP_6x6mm_P0.5mm_EP4.15x4.15mm_ThermalVias | Texas Instruments | DRV8353FSRTAR | 1 | 5.59 | 5.59 | 3272 |  | 5.7421 | 1 | 5.7421 | 595-DRV8353FSRTAR | 3199 |  | 5.59 | 1 | 5.59 | 296-DRV8353FSRTARCT-ND
U3 | LMR36006FSCQ | LMR36006 | Texas Instruments | LMR36006FSCQRNXTQ1 | 1 | 2.66 | 2.66 | 207 |  | 2.7295 | 1 | 2.7295 | 595-R36006FSCQRNXTQ1 | 374 |  | 2.66 | 1 | 2.66 | 296-LMR36006FSCQRNXTQ1CT-ND | NonStk |  | 2.75 | 1 | 2.75 | LMR36006FSCQRNXTQ1
U2 | LMR36506MSC5RPERQ1 | LMR36503 | Texas Instruments | LMR36503MSC5RPERQ1 | 1 | 4.07 | 4.07 | 9222 |  | 4.1905 | 1 | 4.1905 | 595-R36503MSC5RPERQ1 | 1315 |  | 4.07 | 1 | 4.07 | 296-LMR36503MSC5RPERQ1CT-ND | NonStk |  |  | 3000 |  | LMR36503MSC5RPERQ1
U5 | LP2992IM5-3.3/NOPB | SOT95P280X145-5N | Texas Instruments | LP2992IM5-3.3/NOPB | 1 | 1.3 | 1.3 | 4944 |  | 1.4157 | 1 | 1.4157 | 926-2992IM5-3.3/NOPB | 70309 |  | 1.38 | 1 | 1.38 | LP2992IM5-3.3/NOPBCT-ND | NonStk |  | 1.3 | 1 | 1.3 | LP2992IM5-3.3/NOPB
U9 | SN65HVD35DR | SOIC-14 5.4mm | Texas Instruments | SN65HVD35DR | 1 | 4.16 | 4.16 | 4752 |  | 4.2697 | 1 | 4.2697 | 595-SN65HVD35DR | 11206 |  | 4.16 | 1 | 4.16 | 296-18706-1-ND | NonStk |  |  |  |  | SN65HVD35DR
U1 | STM32G474RET3 | LQFP-64_10x10mm_P0.5mm | STMicroelectronics | STM32G474RET3 | 1 | 8.96 | 8.96 | 1772 |  | 9.1964 | 1 | 9.1964 | 511-STM32G474RET3 | 879 |  | 8.96 | 1 | 8.96 | 497-STM32G474RET3-ND | NonStk |  | 10.77 | 1 | 10.77 | STM32G474RET3
U10 | TCAN1051HGVDRBRQ1 | HVSON-8-1EP_3x3mm_P0.65mm_EP1.6x2.4mm_ThermalVias | Texas Instruments | TCAN1051HGVDRBRQ1 | 1 | 1.74 | 1.74 | 834 |  | 1.7894 | 1 | 1.7894 | 595-CAN1051HGVDRBRQ1 | 3277 |  | 1.74 | 1 | 1.74 | 296-TCAN1051HGVDRBRQ1CT-ND
U4 | TPS62172DSG | WSON-8-1EP_2x2mm_P0.5mm_EP0.9x1.6mm_ThermalVias | Texas Instruments | TPS62172DSGR | 1 | 1.17 | 1.17 | 6682 |  | 1.2005 | 1 | 1.2005 | 595-TPS62172DSGR | 12213 |  | 1.17 | 1 | 1.17 | 296-39449-1-ND | 798 |  | 1.225 | 1 | 1.225 | TPS62172DSGR
| Used currency rates: |  |  |  |  | Total Purchase: | 0 | Buy here |  |  |  | 0 |  | Buy here |  |  |  | 0 |  | Buy here |  |  |  | 0
| USD($)/CHF(CHF): | 1.1326 |  |  |  | Purchase description:
Created: | 2024-11-22 11:30:34
KiCost® v1.1.18 + KiBot v1.8.3
[9 empty] | 0 | [5 empty] | 0 | [5 empty] | 0
[9 empty] | 0 | [5 empty] | 0 | [5 empty] | 0
[9 empty] | 0 | [5 empty] | 0 | [5 empty] | 0
[9 empty] | 0 | [5 empty] | 0 | [5 empty] | 0
[9 empty] | 0 | [5 empty] | 0 | [5 empty] | 0
[9 empty] | 0 | [5 empty] | 0 | [5 empty] | 0
[9 empty] | 0 | [5 empty] | 0 | [5 empty] | 0
[9 empty] | 0 | [5 empty] | 0 | [5 empty] | 0
[9 empty] | 0 | [5 empty] | 0 | [5 empty] | 0
[9 empty] | 0 | [5 empty] | 0 | [5 empty] | 0
[9 empty] | 0 | [5 empty] | 0 | [5 empty] | 0
[9 empty] | 0 | [5 empty] | 0 | [5 empty] | 0
[9 empty] | 0 | [5 empty] | 0 | [5 empty] | 0
[9 empty] | 0 | [5 empty] | 0 | [5 empty] | 0
[9 empty] | 0 | [5 empty] | 0 | [5 empty] | 0
[9 empty] | 0 | [5 empty] | 0 | [5 empty] | 0
[9 empty] | 0 | [5 empty] | 0 | [5 empty] | 0
[9 empty] | 0 | [5 empty] | 0 | [5 empty] | 0
[9 empty] | 0 | [5 empty] | 0 | [5 empty] | 0
[9 empty] | 0 | [5 empty] | 0 | [5 empty] | 0
[9 empty] | 0 | [5 empty] | 0 | [5 empty] | 0
[9 empty] | 0 | [5 empty] | 0 | [5 empty] | 0
[9 empty] | 0 | [5 empty] | 0 | [5 empty] | 0
[9 empty] | 0 | [5 empty] | 0 | [5 empty] | 0
[9 empty] | 0 | [5 empty] | 0 | [5 empty] | 0
[9 empty] | 0 | [5 empty] | 0 | [5 empty] | 0
[9 empty] | 0 | [5 empty] | 0 | [5 empty] | 0
[9 empty] | 0 | [5 empty] | 0 | [5 empty] | 0
[9 empty] | 0 | [5 empty] | 0 | [5 empty] | 0
[9 empty] | 0 | [5 empty] | 0 | [5 empty] | 0
[9 empty] | 0 | [5 empty] | 0 | [5 empty] | 0
[9 empty] | 0 | [5 empty] | 0 | [5 empty] | 0
[9 empty] | 0 | [5 empty] | 0 | [5 empty] | 0
[9 empty] | 0 | [5 empty] | 0 | [5 empty] | 0
[9 empty] | 0 | [5 empty] | 0 | [5 empty] | 0
[9 empty] | 0 | [5 empty] | 0 | [5 empty] | 0
[9 empty] | 0 | [5 empty] | 0 | [5 empty] | 0
[9 empty] | 0 | [5 empty] | 0 | [5 empty] | 0
[9 empty] | 0 | [5 empty] | 0 | [5 empty] | 0
[9 empty] | 0 | [5 empty] | 0 | [5 empty] | 0
[9 empty] | 0 | [5 empty] | 0 | [5 empty] | 0
[9 empty] | 0 | [5 empty] | 0 | [5 empty] | 0
[9 empty] | 0 | [5 empty] | 0 | [5 empty] | 0
[9 empty] | 0 | [5 empty] | 0 | [5 empty] | 0
[9 empty] | 0 | [5 empty] | 0 | [5 empty] | 0
[9 empty] | 0 | [5 empty] | 0 | [5 empty] | 0
[9 empty] | 0 | [5 empty] | 0 | [5 empty] | 0
[9 empty] | 0 | [5 empty] | 0 | [5 empty] | 0
[9 empty] | 0 | [5 empty] | 0 | [5 empty] | 0
[9 empty] | 0 | [5 empty] | 0 | [5 empty] | 0
[9 empty] | 0 | [5 empty] | 0 | [5 empty] | 0
[9 empty] | 0 | [5 empty] | 0 | [5 empty] | 0
[9 empty] | 0 | [5 empty] | 0 | [5 empty] | 0
[9 empty] | 0 | [5 empty] | 0 | [5 empty] | 0
[9 empty] | 0 | [5 empty] | 0 | [5 empty] | 0
[9 empty] | 0 | [5 empty] | 0 | [5 empty] | 0
[9 empty] | 0 | [5 empty] | 0 | [5 empty] | 0
[9 empty] | 0 | [5 empty] | 0 | [5 empty] | 0
[9 empty] | 0 | [5 empty] | 0 | [5 empty] | 0
[9 empty] | 0 | [5 empty] | 0 | [5 empty] | 0
[9 empty] | 0 | [5 empty] | 0 | [5 empty] | 0
[9 empty] | 0 | [5 empty] | 0 | [5 empty] | 0
[9 empty] | 0 | [5 empty] | 0 | [5 empty] | 0
[9 empty] | 0 | [5 empty] | 0 | [5 empty] | 0
[9 empty] | 0 | [5 empty] | 0 | [5 empty] | 0
[9 empty] | 0 | [5 empty] | 0 | [5 empty] | 0
[9 empty] | 0 | [5 empty] | 0 | [5 empty] | 0
[9 empty] | 0 | [5 empty] | 0 | [5 empty] | 0
[9 empty] | 0 | [5 empty] | 0 | [5 empty] | 0
[9 empty] | 0 | [5 empty] | 0 | [5 empty] | 0
Note on G4: Use the minimum extend price across distributors not taking account available quantities.
Note on N4: Number of parts found at this distributor.
Note on T4: Number of parts found at this distributor.
Note on Z4: Number of parts found at this distributor.
Note on A9: Schematic identifier for each part.
Note on B9: Value of each part.
Note on C9: PCB footprint for each part.
Note on D9: Manufacturer of each part.
Note on E9: Manufacturer number for each part and link to it's datasheet (Ctrl-click). Purple -> Obsolete part detected by one of the distributors.
Note on F9: Total number of each part needed. Gray -> No manf# provided. Red -> No parts available. Orange -> Not enough parts available. Yellow -> Parts available, but haven't purchased enough.
Note on G9: Minimum unit price for each part across all distributors.
Note on H9: Minimum extended price for each part across all distributors.
Note on I9: Available quantity of each part at the distributor. Red -> No quantity available. Orange -> Too little quantity available.
Note on J9: Purchase quantity of each part from this distributor. Yellow -> This part have a minimum purchase quantity bigger than 1 (check the price breaks). Red -> Purchasing more than the available quantity.
Note on K9: Unit price of each part from this distributor. Green -> lowest price across distributors.
Note on L9: Minimum Order Quantity. You must buy at least this ammount of components.
Note on M9: (Unit Price) x (Purchase Qty) of each part from this distributor. Red -> Next price break is cheaper. Green -> Cheapest supplier.
Note on N9: Distributor-assigned catalog number for each part and link to it's web page (ctrl-click). Extra distributor data is shown as comment.
Note on O9: Available quantity of each part at the distributor. Red -> No quantity available. Orange -> Too little quantity available.
Note on P9: Purchase quantity of each part from this distributor. Yellow -> This part have a minimum purchase quantity bigger than 1 (check the price breaks). Red -> Purchasing more than the available quantity.
Note on Q9: Unit price of each part from this distributor. Green -> lowest price across distributors.
Note on R9: Minimum Order Quantity. You must buy at least this ammount of components.
Note on S9: (Unit Price) x (Purchase Qty) of each part from this distributor. Red -> Next price break is cheaper. Green -> Cheapest supplier.
Note on T9: Distributor-assigned catalog number for each part and link to it's web page (ctrl-click). Extra distributor data is shown as comment.
Note on U9: Available quantity of each part at the distributor. Red -> No quantity available. Orange -> Too little quantity available.
Note on V9: Purchase quantity of each part from this distributor. Yellow -> This part have a minimum purchase quantity bigger than 1 (check the price breaks). Red -> Purchasing more than the available quantity.
Note on W9: Unit price of each part from this distributor. Green -> lowest price across distributors.
Note on X9: Minimum Order Quantity. You must buy at least this ammount of components.
Note on Y9: (Unit Price) x (Purchase Qty) of each part from this distributor. Red -> Next price break is cheaper. Green -> Cheapest supplier.
Note on Z9: Distributor-assigned catalog number for each part and link to it's web page (ctrl-click). Extra distributor data is shown as comment.
Note on I10: 33200 In Stock
Note on K10: Qty/Price Breaks (CHF): Qty - UnitCHF - ExtCHF ================ 1 CHF0.09 CHF0.09 10 CHF0.02 CHF0.24 100 CHF0.01 CHF1.50 1000 CHF0.01 CHF9.00 10000 CHF0.01 CHF70.00 50000 CHF0.01 CHF300.00
Note on N10: Desc: Multilayer Ceramic Capacitors MLCC - SMD/SMT 25V 1000pF X7R 0402 10% AEC-Q200
Note on Q10: Qty/Price Breaks (USD): Qty - Unit$ - Ext$ ================ 1 $0.10 $0.10 10 $0.04 $0.37 50 $0.03 $1.26 100 $0.02 $2.16 500 $0.02 $7.73 1000 $0.01 $13.54 2500 $0.01 $28.80 5000 $0.01 $51.45
Note on T10: Desc: CAP CER 1000PF 25V X7R 0402 Footprint: 0402 (1005 Metric) Size: 0.039" L x 0.020" W (1.00mm x 0.50mm) Temp_coeff: X7R Tolerance: ±10% Value: 1000 pF Voltage: 25V
Note on I11: 22336 In Stock
Note on K11: Qty/Price Breaks (CHF): Qty - UnitCHF - ExtCHF ================ 1 CHF0.09 CHF0.09 10 CHF0.02 CHF0.24 100 CHF0.02 CHF1.70 1000 CHF0.01 CHF14.00 2500 CHF0.01 CHF25.00 10000 CHF0.01 CHF80.00 20000 CHF0.01 CHF140.00
Note on N11: Desc: Multilayer Ceramic Capacitors MLCC - SMD/SMT 3300 pF 100 VDC 10% 0402 X7R
Note on Q11: Qty/Price Breaks (USD): Qty - Unit$ - Ext$ ================ 1 $0.10 $0.10 10 $0.04 $0.42 50 $0.03 $1.43 100 $0.02 $2.46 500 $0.02 $8.81 1000 $0.02 $15.47 2500 $0.01 $32.95 5000 $0.01 $59.00
Note on T11: Desc: CAP CER 3300PF 100V X7R 0402 Footprint: 0402 (1005 Metric) Size: 0.039" L x 0.020" W (1.00mm x 0.50mm) Temp_coeff: X7R Tolerance: ±10% Value: 3300 pF Voltage: 100V
Note on I12: 67187 In Stock
Note on K12: Qty/Price Breaks (CHF): Qty - UnitCHF - ExtCHF ================ 1 CHF0.09 CHF0.09 10 CHF0.01 CHF0.15 100 CHF0.01 CHF0.80 2500 CHF0.01 CHF15.00 10000 CHF0.01 CHF50.00 50000 CHF0.00 CHF200.00
Note on N12: Desc: Multilayer Ceramic Capacitors MLCC - SMD/SMT 4700 pF 100 VDC 10% 0402 X7R AEC-Q200
Note on Q12: Qty/Price Breaks (USD): Qty - Unit$ - Ext$ ================ 1 $0.10 $0.10 10 $0.03 $0.26 50 $0.02 $0.87 100 $0.01 $1.48 500 $0.01 $5.21 1000 $0.01 $9.06 2500 $0.01 $19.10 5000 $0.01 $33.85
Note on T12: Desc: CAP CER 4700PF 100V X7R 0402 Footprint: 0402 (1005 Metric) Size: 0.039" L x 0.020" W (1.00mm x 0.50mm) Temp_coeff: X7R Tolerance: ±10% Value: 4700 pF Voltage: 100V
Note on W12: Qty/Price Breaks (USD): Qty - Unit$ - Ext$ ================ 1 $0.12 $0.12 10 $0.02 $0.20 50 $0.01 $0.73 100 $0.01 $1.29 500 $0.01 $4.91 1000 $0.01 $8.80 2500 $0.01 $19.25 5000 $0.01 $35.00 10000 $0.01 $64.20 50000 $0.01 $269.50
Note on Z12: Desc: Capacitor: ceramic; MLCC; 4.7nF; 100V; X7R; ±10%; SMD; 0402 Manf: MURATA Tolerance: ±10% Value: 4.7nF Voltage: 100V
Note on I13: 33104 In Stock
Note on K13: Qty/Price Breaks (CHF): Qty - UnitCHF - ExtCHF ================ 1 CHF0.14 CHF0.14 10 CHF0.10 CHF0.97 100 CHF0.05 CHF4.80 1000 CHF0.03 CHF31.00 2500 CHF0.03 CHF72.50 10000 CHF0.02 CHF230.00 50000 CHF0.02 CHF1,100.00
Note on N13: Desc: Multilayer Ceramic Capacitors MLCC - SMD/SMT 963-MAASH105SB7103KF RPLCMT PN 100V 0.01uF X7R 0402 AEC-Q200
Note on Q13: Qty/Price Breaks (USD): Qty - Unit$ - Ext$ ================ 1 $0.16 $0.16 10 $0.09 $0.92 50 $0.06 $3.23 100 $0.06 $5.60 500 $0.04 $20.74 1000 $0.04 $36.96 2500 $0.03 $80.40 5000 $0.03 $146.25
Note on T13: Desc: CAP CER 10000PF 100V X7R 0402 Footprint: 0402 (1005 Metric) Size: 0.039" L x 0.020" W (1.00mm x 0.50mm) Temp_coeff: X7R Tolerance: ±10% Value: 10000 pF Voltage: 100V
Note on I14: 11515 In Stock
Note on K14: Qty/Price Breaks (CHF): Qty - UnitCHF - ExtCHF ================ 1 CHF0.24 CHF0.24 10 CHF0.10 CHF0.97 100 CHF0.06 CHF6.20 1000 CHF0.05 CHF52.00 4000 CHF0.04 CHF180.00 8000 CHF0.04 CHF320.00 24000 CHF0.04 CHF888.00 100000 CHF0.03 CHF3,400.00
Note on N14: Desc: Multilayer Ceramic Capacitors MLCC - SMD/SMT 100V 0.047uF X7R 0603 10% AEC-Q200
Note on Q14: Qty/Price Breaks (USD): Qty - Unit$ - Ext$ ================ 1 $0.26 $0.26 10 $0.15 $1.49 50 $0.11 $5.29 100 $0.09 $9.24 500 $0.07 $34.92 1000 $0.06 $62.80
Note on T14: Desc: CAP CER 0.047UF 100V X7R 0603 Footprint: 0603 (1608 Metric) Size: 0.063" L x 0.031" W (1.60mm x 0.80mm) Temp_coeff: X7R Tolerance: ±10% Value: 0.047 µF Voltage: 100V
Note on W14: Qty/Price Breaks (USD): Qty - Unit$ - Ext$ ================ 1 $0.23 $0.23 10 $0.12 $1.25 50 $0.09 $4.46 100 $0.08 $7.83 500 $0.06 $29.75 1000 $0.05 $53.60 2000 $0.05 $97.60 4000 $0.05 $194.40
Note on Z14: Desc: Capacitor: ceramic; MLCC; 47nF; 100V; X7R; ±10%; SMD; 0603 Manf: KEMET Tolerance: ±10% Value: 47nF Voltage: 100V
Note on I15: 48696 In Stock
Note on K15: Qty/Price Breaks (CHF): Qty - UnitCHF - ExtCHF ================ 1 CHF0.09 CHF0.09 10 CHF0.02 CHF0.20 100 CHF0.01 CHF1.30 1000 CHF0.01 CHF10.00 2500 CHF0.01 CHF20.00 10000 CHF0.01 CHF70.00 50000 CHF0.01 CHF350.00
Note on N15: Desc: Multilayer Ceramic Capacitors MLCC - SMD/SMT 0.1 uF 50 VDC 10% 0402 X7R AEC-Q200
Note on Q15: Qty/Price Breaks (USD): Qty - Unit$ - Ext$ ================ 1 $0.10 $0.10 10 $0.03 $0.34 50 $0.02 $1.16 100 $0.02 $1.98 500 $0.01 $7.05 1000 $0.01 $12.34 2500 $0.01 $26.15 5000 $0.01 $46.65
Note on T15: Desc: CAP CER 0.1UF 50V X7R 0402 Footprint: 0402 (1005 Metric) Size: 0.039" L x 0.020" W (1.00mm x 0.50mm) Temp_coeff: X7R Tolerance: ±10% Value: 0.1 µF Voltage: 50V
Note on W15: Qty/Price Breaks (USD): Qty - Unit$ - Ext$ ================ 50000 $0.01 $339.50
Note on Z15: Desc: Capacitor: ceramic; MLCC; 100nF; 50V; X7R; ±10%; SMD; 0402 Manf: MURATA Tolerance: ±10% Value: 0.1µF Voltage: 50V
Note on I16: 91233 In Stock
Note on K16: Qty/Price Breaks (CHF): Qty - UnitCHF - ExtCHF ================ 1 CHF0.14 CHF0.14 10 CHF0.05 CHF0.53 100 CHF0.03 CHF3.30 1000 CHF0.03 CHF25.00 4000 CHF0.02 CHF80.00 8000 CHF0.02 CHF136.00 24000 CHF0.02 CHF384.00 48000 CHF0.01 CHF720.00
Note on N16: Desc: Multilayer Ceramic Capacitors MLCC - SMD/SMT 963-MCASH168SB7104KT RPLCMT PN 100V 0.1uF X7R 0603 AEC-Q200
Note on Q16: Qty/Price Breaks (USD): Qty - Unit$ - Ext$ ================ 1 $0.15 $0.15 10 $0.08 $0.82 50 $0.06 $2.87 100 $0.05 $4.98 500 $0.04 $18.34 1000 $0.03 $32.60
Note on T16: Desc: CAP CER 0.1UF 100V X7R 0603 Footprint: 0603 (1608 Metric) Size: 0.063" L x 0.031" W (1.60mm x 0.80mm) Temp_coeff: X7R Tolerance: ±10% Value: 0.1 µF Voltage: 100V
Note on I17: 2175990 In Stock
Note on K17: Qty/Price Breaks (CHF): Qty - UnitCHF - ExtCHF ================ 1 CHF0.09 CHF0.09 10 CHF0.02 CHF0.19 100 CHF0.01 CHF1.10 1000 CHF0.01 CHF10.00 2500 CHF0.01 CHF17.50 10000 CHF0.01 CHF50.00
Note on N17: Desc: Multilayer Ceramic Capacitors MLCC - SMD/SMT 0.1 uF 16 VDC 10% 0402 X7R AEC-Q200
Note on Q17: Qty/Price Breaks (USD): Qty - Unit$ - Ext$ ================ 1 $0.10 $0.10 10 $0.03 $0.29 50 $0.02 $0.99 100 $0.02 $1.69 500 $0.01 $5.99 1000 $0.01 $10.46 2500 $0.01 $22.10 5000 $0.01 $39.30
Note on T17: Desc: CAP CER 0.1UF 16V X7R 0402 Footprint: 0402 (1005 Metric) Size: 0.039" L x 0.020" W (1.00mm x 0.50mm) Temp_coeff: X7R Tolerance: ±10% Value: 0.1 µF Voltage: 16V
Note on W17: Qty/Price Breaks (USD): Qty - Unit$ - Ext$ ================ 1 $0.09 $0.09 10 $0.02 $0.19 50 $0.01 $0.66 100 $0.01 $1.15 1000 $0.01 $7.62 2500 $0.01 $16.55 5000 $0.01 $30.10 10000 $0.01 $55.10 500000 $0.00 $1,930.00 1000000 $0.00 $3,710.00
Note on Z17: Desc: Capacitor: ceramic; MLCC; 100nF; 16V; X7R; ±10%; SMD; 0402 Manf: MURATA Tolerance: ±10% Value: 0.1µF Voltage: 16V
Note on I18: 23897 In Stock
Note on K18: Qty/Price Breaks (CHF): Qty - UnitCHF - ExtCHF ================ 1 CHF0.21 CHF0.21 10 CHF0.11 CHF1.10 100 CHF0.07 CHF6.60 1000 CHF0.05 CHF49.00 4000 CHF0.04 CHF180.00 8000 CHF0.04 CHF296.00 24000 CHF0.04 CHF840.00
Note on N18: Desc: Multilayer Ceramic Capacitors MLCC - SMD/SMT 100V 0.1uF X7R 1206 10% AEC-Q200
Note on Q18: Qty/Price Breaks (USD): Qty - Unit$ - Ext$ ================ 1 $0.27 $0.27 10 $0.15 $1.55 50 $0.11 $5.52 100 $0.10 $9.65 500 $0.07 $36.53 1000 $0.07 $65.75
Note on T18: Desc: CAP CER 0.1UF 100V X7R 1206 Footprint: 1206 (3216 Metric) Size: 0.126" L x 0.063" W (3.20mm x 1.60mm) Temp_coeff: X7R Tolerance: ±10% Value: 0.1 µF Voltage: 100V
Note on W18: Qty/Price Breaks (USD): Qty - Unit$ - Ext$ ================ 1 $0.21 $0.21 10 $0.08 $0.80 50 $0.06 $3.08 100 $0.06 $5.54 500 $0.04 $22.05 1000 $0.04 $40.20 2000 $0.04 $73.60 4000 $0.03 $136.00 8000 $0.03 $251.20 12000 $0.03 $361.20
Note on Z18: Desc: Capacitor: ceramic; MLCC; 100nF; 100V; X7R; ±10%; SMD; 1206 Manf: KEMET Tolerance: ±10% Value: 0.1µF Voltage: 100V
Note on I19: 141969 In Stock
Note on K19: Qty/Price Breaks (CHF): Qty - UnitCHF - ExtCHF ================ 1 CHF0.23 CHF0.23 10 CHF0.09 CHF0.93 100 CHF0.06 CHF5.90 1000 CHF0.05 CHF46.00 4000 CHF0.04 CHF176.00 8000 CHF0.04 CHF280.00 24000 CHF0.03 CHF792.00 100000 CHF0.03 CHF3,200.00
Note on N19: Desc: Multilayer Ceramic Capacitors MLCC - SMD/SMT 963-MCASH168SC7224KT RPLCMT PN 100V 0.22uF X7S 0603 AEC-Q200
Note on Q19: Qty/Price Breaks (USD): Qty - Unit$ - Ext$ ================ 1 $0.25 $0.25 10 $0.14 $1.43 50 $0.10 $5.09 100 $0.09 $8.89 500 $0.07 $33.52 1000 $0.06 $60.24
Note on T19: Desc: CAP CER 0.22UF 100V X7S 0603 Footprint: 0603 (1608 Metric) Size: 0.063" L x 0.031" W (1.60mm x 0.80mm) Temp_coeff: X7S Tolerance: ±10% Value: 0.22 µF Voltage: 100V
Note on I20: This part is listed but is not stocked.
Note on K20: Qty/Price Breaks (CHF): Qty - UnitCHF - ExtCHF ================ 1 CHF0.09 CHF0.09 10 CHF0.04 CHF0.37 100 CHF0.02 CHF2.20 1000 CHF0.02 CHF18.00 2500 CHF0.02 CHF42.50 10000 CHF0.01 CHF140.00 40000 CHF0.01 CHF480.00
Note on N20: Desc: Multilayer Ceramic Capacitors MLCC - SMD/SMT 1 uF 10 VDC 10% 0402 X7R
Note on Q20: Qty/Price Breaks (USD): Qty - Unit$ - Ext$ ================ 1 $0.10 $0.10 10 $0.06 $0.58 50 $0.04 $2.01 100 $0.03 $3.45 500 $0.03 $12.55 1000 $0.02 $22.16 2500 $0.02 $47.65 5000 $0.02 $85.85
Note on T20: Desc: CAP CER 1UF 10V X7R 0402 Footprint: 0402 (1005 Metric) Size: 0.039" L x 0.020" W (1.00mm x 0.50mm) Temp_coeff: X7R Tolerance: ±10% Value: 1 µF Voltage: 10V
Note on U20: This part is listed but is not stocked.
Note on W20: Qty/Price Breaks (USD): Qty - Unit$ - Ext$ ================ 40000 $0.01 $404.00
Note on Z20: Desc: Capacitor: ceramic; MLCC; 1uF; 10V; X7R; ±10%; SMD; 0402 Manf: MURATA Tolerance: ±10% Value: 1µF Voltage: 10V
Note on I21: 167430 In Stock
Note on K21: Qty/Price Breaks (CHF): Qty - UnitCHF - ExtCHF ================ 1 CHF0.11 CHF0.11 10 CHF0.05 CHF0.46 100 CHF0.03 CHF2.60 1000 CHF0.02 CHF20.00 4000 CHF0.02 CHF68.00 8000 CHF0.02 CHF128.00 24000 CHF0.01 CHF336.00 100000 CHF0.01 CHF1,200.00
Note on N21: Desc: Multilayer Ceramic Capacitors MLCC - SMD/SMT 963-MCAST168AB7105KT RPLCMT PN 25V 1uF X7R 0603 10% AEC-Q200
Note on Q21: Qty/Price Breaks (USD): Qty - Unit$ - Ext$ ================ 1 $0.12 $0.12 10 $0.07 $0.66 50 $0.05 $2.29 100 $0.04 $3.95 500 $0.03 $14.41 1000 $0.03 $25.52
Note on T21: Desc: CAP CER 1UF 25V X7R 0603 Footprint: 0603 (1608 Metric) Size: 0.063" L x 0.031" W (1.60mm x 0.80mm) Temp_coeff: X7R Tolerance: ±10% Value: 1 µF Voltage: 25V
Note on I22: 17460 In Stock
Note on K22: Qty/Price Breaks (CHF): Qty - UnitCHF - ExtCHF ================ 1 CHF0.09 CHF0.09 10 CHF0.03 CHF0.32 100 CHF0.02 CHF2.00 1000 CHF0.02 CHF17.00 2500 CHF0.01 CHF37.50 10000 CHF0.01 CHF120.00 20000 CHF0.01 CHF220.00 50000 CHF0.01 CHF450.00 100000 CHF0.01 CHF800.00
Note on N22: Desc: Multilayer Ceramic Capacitors MLCC - SMD/SMT 1 uF 6.3 VDC 10% 0402 X7R AEC-Q200
Note on Q22: Qty/Price Breaks (USD): Qty - Unit$ - Ext$ ================ 1 $0.10 $0.10 10 $0.05 $0.53 50 $0.04 $1.83 100 $0.03 $3.14 500 $0.02 $11.37 1000 $0.02 $20.04 2500 $0.02 $42.95 5000 $0.02 $77.30
Note on T22: Desc: CAP CER 1UF 6.3V X7R 0402 Footprint: 0402 (1005 Metric) Size: 0.039" L x 0.020" W (1.00mm x 0.50mm) Temp_coeff: X7R Tolerance: ±10% Value: 1 µF Voltage: 6.3V
Note on W22: Qty/Price Breaks (USD): Qty - Unit$ - Ext$ ================ 1 $0.09 $0.09 10 $0.03 $0.35 50 $0.03 $1.31 100 $0.02 $2.36 1000 $0.02 $16.40 2500 $0.01 $35.75 10000 $0.01 $117.00 50000 $0.01 $460.00 70000 $0.01 $616.00 100000 $0.01 $840.00
Note on Z22: Desc: Capacitor: ceramic; MLCC; 1uF; 6.3V; X7R; ±10%; SMD; 0402 Manf: MURATA Tolerance: ±10% Value: 1µF Voltage: 6.3V
Note on I23: 41381 In Stock
Note on K23: Qty/Price Breaks (CHF): Qty - UnitCHF - ExtCHF ================ 1 CHF0.67 CHF0.67 10 CHF0.31 CHF3.07 100 CHF0.22 CHF21.70 1000 CHF0.20 CHF198.00 2000 CHF0.17 CHF332.00 10000 CHF0.15 CHF1,510.00 24000 CHF0.15 CHF3,600.00 50000 CHF0.14 CHF7,100.00
Note on N23: Desc: Multilayer Ceramic Capacitors MLCC - SMD/SMT 0805 100VDC 2.2uF 10% 1.25mm AEC-Q200
Note on Q23: Qty/Price Breaks (USD): Qty - Unit$ - Ext$ ================ 1 $0.75 $0.75 10 $0.46 $4.57 50 $0.34 $16.94 100 $0.30 $30.19 500 $0.24 $119.56 1000 $0.22 $219.50
Note on T23: Desc: AUTOMOTIVE GRADE,MLCC,0805,100V, Footprint: 0805 (2012 Metric) Size: 0.079" L x 0.049" W (2.00mm x 1.25mm) Temp_coeff: X7R Tolerance: ±10% Value: 2.2 µF Voltage: 100V
Note on I24: 80 In Stock
Note on K24: Qty/Price Breaks (CHF): Qty - UnitCHF - ExtCHF ================ 1 CHF0.24 CHF0.24 10 CHF0.10 CHF1.00 100 CHF0.07 CHF6.60 1000 CHF0.06 CHF58.00 2500 CHF0.05 CHF122.50 10000 CHF0.04 CHF450.00 20000 CHF0.04 CHF800.00 50000 CHF0.04 CHF1,850.00 100000 CHF0.04 CHF3,500.00
Note on N24: Desc: Multilayer Ceramic Capacitors MLCC - SMD/SMT 4.7 uF 16 VDC 10% 0603 X7R
Note on Q24: Qty/Price Breaks (USD): Qty - Unit$ - Ext$ ================ 1 $0.27 $0.27 10 $0.16 $1.56 50 $0.11 $5.55 100 $0.10 $9.71 500 $0.07 $36.75 1000 $0.07 $66.12 2500 $0.06 $145.75 5000 $0.05 $267.80
Note on T24: Desc: CAP CER 4.7UF 16V X7R 0603 Footprint: 0603 (1608 Metric) Size: 0.063" L x 0.031" W (1.60mm x 0.80mm) Temp_coeff: X7R Tolerance: ±10% Value: 4.7 µF Voltage: 16V
Note on W24: Qty/Price Breaks (USD): Qty - Unit$ - Ext$ ================ 1 $0.24 $0.24 10 $0.10 $1.03 50 $0.08 $4.08 100 $0.07 $7.42 1000 $0.06 $56.20 2500 $0.05 $127.50 10000 $0.04 $446.00 20000 $0.04 $840.00 50000 $0.04 $1,950.00 100000 $0.04 $3,710.00
Note on Z24: Desc: Capacitor: ceramic; MLCC; 4.7uF; 16V; X7R; ±10%; SMD; 0603 Manf: MURATA Tolerance: ±10% Value: 4.7µF Voltage: 16V
Note on I25: 18768 In Stock
Note on K25: Qty/Price Breaks (CHF): Qty - UnitCHF - ExtCHF ================ 1 CHF0.87 CHF0.87 10 CHF0.41 CHF4.05 100 CHF0.36 CHF35.90 500 CHF0.29 CHF145.50 1000 CHF0.27 CHF265.00 2000 CHF0.23 CHF452.00 10000 CHF0.21 CHF2,070.00
Note on N25: Desc: Multilayer Ceramic Capacitors MLCC - SMD/SMT 4.7 uF 100 VDC 10% 1206 X7R
Note on Q25: Qty/Price Breaks (USD): Qty - Unit$ - Ext$ ================ 1 $0.97 $0.97 10 $0.59 $5.94 50 $0.45 $22.26 100 $0.40 $39.88 500 $0.32 $159.80 1000 $0.29 $294.87
Note on T25: Desc: CAP CER 4.7UF 100V X7R 1206 Footprint: 1206 (3216 Metric) Size: 0.126" L x 0.063" W (3.20mm x 1.60mm) Temp_coeff: X7R Tolerance: ±10% Value: 4.7 µF Voltage: 100V
Note on W25: Qty/Price Breaks (USD): Qty - Unit$ - Ext$ ================ 1 $0.87 $0.87 5 $0.48 $2.42 10 $0.45 $4.48 50 $0.37 $18.70 100 $0.34 $34.30 250 $0.30 $75.50 500 $0.27 $136.00 1000 $0.24 $241.00 2000 $0.21 $420.00
Note on Z25: Desc: Capacitor: ceramic; MLCC; 4.7uF; 100V; X7R; ±10%; SMD; 1206 Manf: MURATA Tolerance: ±10% Value: 4.7µF Voltage: 100V
Note on I26: 18768 In Stock
Note on K26: Qty/Price Breaks (CHF): Qty - UnitCHF - ExtCHF ================ 1 CHF0.87 CHF0.87 10 CHF0.41 CHF4.05 100 CHF0.36 CHF35.90 500 CHF0.29 CHF145.50 1000 CHF0.27 CHF265.00 2000 CHF0.23 CHF452.00 10000 CHF0.21 CHF2,070.00
Note on N26: Desc: Multilayer Ceramic Capacitors MLCC - SMD/SMT 4.7 uF 100 VDC 10% 1206 X7R
Note on Q26: Qty/Price Breaks (USD): Qty - Unit$ - Ext$ ================ 1 $0.97 $0.97 10 $0.59 $5.94 50 $0.45 $22.26 100 $0.40 $39.88 500 $0.32 $159.80 1000 $0.29 $294.87
Note on T26: Desc: CAP CER 4.7UF 100V X7R 1206 Footprint: 1206 (3216 Metric) Size: 0.126" L x 0.063" W (3.20mm x 1.60mm) Temp_coeff: X7R Tolerance: ±10% Value: 4.7 µF Voltage: 100V
Note on W26: Qty/Price Breaks (USD): Qty - Unit$ - Ext$ ================ 1 $0.87 $0.87 5 $0.48 $2.42 10 $0.45 $4.48 50 $0.37 $18.70 100 $0.34 $34.30 250 $0.30 $75.50 500 $0.27 $136.00 1000 $0.24 $241.00 2000 $0.21 $420.00
Note on Z26: Desc: Capacitor: ceramic; MLCC; 4.7uF; 100V; X7R; ±10%; SMD; 1206 Manf: MURATA Tolerance: ±10% Value: 4.7µF Voltage: 100V
Note on I27: This part is listed but is not stocked.
Note on K27: Qty/Price Breaks (CHF): Qty - UnitCHF - ExtCHF ================ 1 CHF0.27 CHF0.27 10 CHF0.12 CHF1.15 100 CHF0.08 CHF7.70 1000 CHF0.07 CHF68.00 2500 CHF0.06 CHF145.00 10000 CHF0.05 CHF490.00 20000 CHF0.05 CHF940.00 50000 CHF0.04 CHF2,250.00 100000 CHF0.04 CHF4,200.00
Note on N27: Desc: Multilayer Ceramic Capacitors MLCC - SMD/SMT HICV JAPAN - FN
Note on O27: This part is listed but is not stocked.
Note on Q27: Qty/Price Breaks (USD): Qty - Unit$ - Ext$ ================ 1 $0.31 $0.31 10 $0.18 $1.78 50 $0.13 $6.37 100 $0.11 $11.16 500 $0.08 $42.43 1000 $0.08 $76.53 2500 $0.07 $169.20 5000 $0.06 $311.60
Note on T27: Desc: 0402 X5R 4.7UF20% 25V Footprint: 0402 (1005 Metric) Size: 0.039" L x 0.020" W (1.00mm x 0.50mm) Temp_coeff: X5R Tolerance: ±20% Value: 4.7 µF Voltage: 25V
Note on I28: 135928 In Stock
Note on K28: Qty/Price Breaks (CHF): Qty - UnitCHF - ExtCHF ================ 1 CHF0.31 CHF0.31 10 CHF0.13 CHF1.29 100 CHF0.09 CHF8.70 1000 CHF0.08 CHF77.00 3000 CHF0.07 CHF198.00 9000 CHF0.06 CHF531.00 24000 CHF0.06 CHF1,320.00 45000 CHF0.05 CHF2,340.00
Note on N28: Desc: Multilayer Ceramic Capacitors MLCC - SMD/SMT 10 uF 25 VDC 10% 0805 X7R
Note on Q28: Qty/Price Breaks (USD): Qty - Unit$ - Ext$ ================ 1 $0.34 $0.34 10 $0.20 $1.98 50 $0.14 $7.10 100 $0.12 $12.47 500 $0.10 $47.62 1000 $0.09 $86.07
Note on T28: Desc: CAP CER 10UF 25V X7R 0805 Footprint: 0805 (2012 Metric) Size: 0.079" L x 0.049" W (2.00mm x 1.25mm) Temp_coeff: X7R Tolerance: ±10% Value: 10 µF Voltage: 25V
Note on U28: This part is listed but is not stocked.
Note on W28: Qty/Price Breaks (USD): Qty - Unit$ - Ext$ ================ 1 $0.35 $0.35 10 $0.23 $2.31 50 $0.16 $7.80 100 $0.13 $13.30 500 $0.10 $48.00 1000 $0.09 $87.00 3000 $0.07 $225.00 15000 $0.07 $975.00 75000 $0.06 $4,650.00
Note on Z28: Desc: Capacitor: ceramic; MLCC; 10uF; 25V; X7R; ±10%; SMD; 0805 Manf: MURATA Tolerance: ±10% Value: 10µF Voltage: 25V
Note on I29: 2414 In Stock
Note on K29: Qty/Price Breaks (CHF): Qty - UnitCHF - ExtCHF ================ 1 CHF1.44 CHF1.44 10 CHF0.81 CHF8.14 100 CHF0.75 CHF74.70 500 CHF0.59 CHF296.50 1000 CHF0.55 CHF549.00 2000 CHF0.53 CHF1,056.00
Note on N29: Desc: Multilayer Ceramic Capacitors MLCC - SMD/SMT 1210 25V 15uF 20% X7R AEC-Q200
Note on Q29: Qty/Price Breaks (USD): Qty - Unit$ - Ext$ ================ 1 $1.86 $1.86 10 $1.18 $11.83 50 $0.91 $45.53 100 $0.83 $82.56 500 $0.68 $340.30
Note on T29: Desc: CAP CER 15UF 25V X7R 1210 Footprint: 1210 (3225 Metric) Size: 0.126" L x 0.098" W (3.20mm x 2.50mm) Temp_coeff: X7R Tolerance: ±20% Value: 15 µF Voltage: 25V
Note on U29: This part is listed but is not stocked.
Note on W29: Qty/Price Breaks (USD): Qty - Unit$ - Ext$ ================ 1000 $0.54 $543.00 7000 $0.52 $3,605.00
Note on Z29: Desc: Capacitor: ceramic; MLCC; 15uF; 25V; X7R; ±20%; SMD; 1210 Manf: TDK Tolerance: ±20% Value: 15µF Voltage: 25V
Note on I30: 21268 In Stock
Note on K30: Qty/Price Breaks (CHF): Qty - UnitCHF - ExtCHF ================ 1 CHF0.37 CHF0.37 10 CHF0.16 CHF1.58 100 CHF0.11 CHF10.80 1000 CHF0.10 CHF98.00 3000 CHF0.08 CHF243.00 9000 CHF0.08 CHF711.00 45000 CHF0.06 CHF2,745.00 99000 CHF0.06 CHF5,841.00
Note on N30: Desc: Multilayer Ceramic Capacitors MLCC - SMD/SMT 22 uF 10 VDC 20% 0805 X7R
Note on Q30: Qty/Price Breaks (USD): Qty - Unit$ - Ext$ ================ 1 $0.40 $0.40 10 $0.23 $2.35 50 $0.17 $8.48 100 $0.15 $14.93 500 $0.11 $57.44 1000 $0.10 $104.15
Note on T30: Desc: CAP CER 22UF 10V X7R 0805 Footprint: 0805 (2012 Metric) Size: 0.079" L x 0.049" W (2.00mm x 1.25mm) Temp_coeff: X7R Tolerance: ±20% Value: 22 µF Voltage: 10V
Note on U30: This part is listed but is not stocked.
Note on W30: Qty/Price Breaks (USD): Qty - Unit$ - Ext$ ================ 1 $0.32 $0.32 5 $0.23 $1.13 10 $0.18 $1.85 50 $0.12 $6.00 100 $0.10 $10.40 1000 $0.08 $78.00 3000 $0.07 $222.00 6000 $0.07 $432.00 9000 $0.07 $639.00 45000 $0.07 $3,105.00
Note on Z30: Desc: Capacitor: ceramic; MLCC; 22uF; 10V; X7R; ±20%; SMD; 0805 Manf: MURATA Tolerance: ±20% Value: 22µF Voltage: 10V
Note on I31: This part is listed but is not stocked.
Note on N31: Desc: Multilayer Ceramic Capacitors MLCC - SMD/SMT 1000PF 1KV 10% 0603
Note on Q31: Qty/Price Breaks (USD): Qty - Unit$ - Ext$ ================ 1 $0.47 $0.47 10 $0.28 $2.78 50 $0.20 $10.13 100 $0.18 $17.91 500 $0.14 $69.50 1000 $0.13 $126.51
Note on T31: Desc: CAP CER 1000PF 1KV X7R 0603 Footprint: 0603 (1608 Metric) Size: 0.063" L x 0.031" W (1.60mm x 0.80mm) Temp_coeff: X7R Tolerance: ±10% Value: 1000 pF Voltage: 1000V (1kV)
Note on W31: Qty/Price Breaks (USD): Qty - Unit$ - Ext$ ================ 1 $0.38 $0.38 10 $0.18 $1.80 50 $0.13 $6.70 100 $0.12 $12.10 1000 $0.10 $96.00 4000 $0.09 $356.00 8000 $0.09 $696.00 24000 $0.08 $1,992.00 100000 $0.08 $8,100.00
Note on Z31: Desc: Capacitor: ceramic; MLCC; 1nF; 1kV; X7R; ±10%; SMD; 0603 Manf: KEMET Tolerance: ±10% Value: 1nF Voltage: 1kV
Note on I32: 211339 In Stock
Note on K32: Qty/Price Breaks (CHF): Qty - UnitCHF - ExtCHF ================ 1 CHF0.25 CHF0.25 10 CHF0.17 CHF1.67 100 CHF0.08 CHF8.40 1000 CHF0.07 CHF67.00 3000 CHF0.05 CHF156.00 9000 CHF0.04 CHF405.00 24000 CHF0.04 CHF1,032.00 45000 CHF0.04 CHF1,845.00
Note on N32: Desc: Schottky Diodes & Rectifiers schottky diode
Note on Q32: Qty/Price Breaks (USD): Qty - Unit$ - Ext$ ================ 1 $0.34 $0.34 10 $0.21 $2.06 100 $0.13 $12.90 500 $0.10 $47.76 1000 $0.08 $84.68
Note on T32: Desc: DIODE SCHOTTKY 100V 200MA SOD523 Footprint: SC-79, SOD-523
Note on W32: Qty/Price Breaks (USD): Qty - Unit$ - Ext$ ================ 1 $0.28 $0.28 10 $0.18 $1.84 50 $0.14 $7.24 100 $0.10 $9.55 1000 $0.08 $84.80 2500 $0.07 $176.25 3000 $0.07 $200.70 6000 $0.06 $373.80 9000 $0.06 $517.50 45000 $0.06 $2,529.00
Note on Z32: Desc: Diode: Schottky rectifying; SOD523; SMD; 100V; 0.2A; reel,tape Manf: STMicroelectronics
Note on I33: 40692 In Stock
Note on K33: Qty/Price Breaks (CHF): Qty - UnitCHF - ExtCHF ================ 1 CHF1.37 CHF1.37 10 CHF1.04 CHF10.40 100 CHF0.74 CHF73.60 500 CHF0.60 CHF300.00 1000 CHF0.60 CHF598.00 3000 CHF0.55 CHF1,656.00 6000 CHF0.53 CHF3,186.00
Note on N33: Desc: ESD Protection Diodes / TVS Diodes SOT-23 7V400W Low Capacitance
Note on Q33: Qty/Price Breaks (USD): Qty - Unit$ - Ext$ ================ 1 $1.50 $1.50 10 $1.15 $11.50 100 $0.81 $81.20 500 $0.66 $330.50
Note on T33: Desc: TVS DIODE 7V/12V 14V/26V SOT23-3 Footprint: TO-236-3, SC-59, SOT-23-3
Note on W33: Qty/Price Breaks (USD): Qty - Unit$ - Ext$ ================ 1 $1.84 $1.84 10 $0.84 $8.41 100 $0.64 $64.10 500 $0.55 $276.00 1000 $0.52 $523.00 1500 $0.51 $760.50 3000 $0.48 $1,452.00 6000 $0.46 $2,778.00
Note on Z33: Desc: Diode: TVS array; 7.5÷13V; 17A; 400W; asymmetric,bidirectional Manf: BOURNS Value: 75pF
Note on I34: 13255 In Stock
Note on K34: Qty/Price Breaks (CHF): Qty - UnitCHF - ExtCHF ================ 1 CHF0.96 CHF0.96 10 CHF0.63 CHF6.28 100 CHF0.47 CHF46.70 500 CHF0.43 CHF216.00 1000 CHF0.37 CHF371.00 3000 CHF0.37 CHF1,113.00 24000 CHF0.34 CHF8,232.00
Note on N34: Desc: Standard LEDs - SMD SM LED 1206 Pure Green 523nm W/C
Note on Q34: Qty/Price Breaks (USD): Qty - Unit$ - Ext$ ================ 1 $1.33 $1.33 10 $0.83 $8.32 100 $0.58 $57.66 500 $0.48 $238.00 1000 $0.45 $445.12
Note on T34: Desc: LED GREEN CLEAR 1206 SMD Footprint: 1206 (3216 Metric) Size: 3.20mm L x 1.60mm W
Note on I35: 11091 In Stock
Note on K35: Qty/Price Breaks (CHF): Qty - UnitCHF - ExtCHF ================ 1 CHF0.22 CHF0.22 10 CHF0.15 CHF1.49 100 CHF0.08 CHF7.70 1000 CHF0.07 CHF69.00 3000 CHF0.05 CHF162.00 9000 CHF0.05 CHF441.00 24000 CHF0.04 CHF1,056.00 45000 CHF0.04 CHF1,845.00
Note on N35: Desc: ESD Protection Diodes / TVS Diodes PESD2CANFD24V-U/SOT323/SC-70
Note on Q35: Qty/Price Breaks (USD): Qty - Unit$ - Ext$ ================ 1 $0.24 $0.24 10 $0.16 $1.64 100 $0.09 $8.50 500 $0.08 $40.25 1000 $0.08 $76.00
Note on T35: Desc: TVS DIODE 24VWM 42VC SOT323 Footprint: SC-70, SOT-323
Note on I36: 5215 In Stock
Note on K36: Qty/Price Breaks (CHF): Qty - UnitCHF - ExtCHF ================ 1 CHF0.50 CHF0.50 10 CHF0.35 CHF3.47 100 CHF0.21 CHF21.50 500 CHF0.17 CHF86.50 1000 CHF0.13 CHF128.00 4000 CHF0.12 CHF488.00 8000 CHF0.10 CHF816.00 24000 CHF0.10 CHF2,400.00
Note on N36: Desc: ESD Protection Diodes / TVS Diodes PESD4USB3U-TBS/SOT1176D/DFN251
Note on Q36: Qty/Price Breaks (USD): Qty - Unit$ - Ext$ ================ 1 $0.55 $0.55 10 $0.38 $3.83 100 $0.24 $23.70 500 $0.19 $95.00 1000 $0.14 $141.00
Note on T36: Desc: TVS DIODE 3.3VWM 3.5VC 10DFN Footprint: 10-WFDFN
Note on I37: 9714 In Stock
Note on K37: Qty/Price Breaks (CHF): Qty - UnitCHF - ExtCHF ================ 1 CHF0.43 CHF0.43 10 CHF0.30 CHF3.01 100 CHF0.20 CHF20.40 500 CHF0.16 CHF80.00 1000 CHF0.14 CHF145.00 2000 CHF0.13 CHF266.00 4000 CHF0.12 CHF484.00 8000 CHF0.11 CHF848.00
Note on N37: Desc: ESD Protection Diodes / TVS Diodes PESD4USB5B-TBS/SOT1176D/DFN251
Note on Q37: Qty/Price Breaks (USD): Qty - Unit$ - Ext$ ================ 1 $0.48 $0.48 10 $0.33 $3.32 100 $0.23 $22.50 500 $0.18 $88.00 1000 $0.16 $160.00 2000 $0.15 $292.00
Note on T37: Desc: TVS DIODE 5VWM 5.5VC DFN2510D-10 Footprint: 10-WFDFN
Note on I38: 5913 In Stock
Note on K38: Qty/Price Breaks (CHF): Qty - UnitCHF - ExtCHF ================ 1 CHF0.34 CHF0.34 10 CHF0.23 CHF2.34 100 CHF0.11 CHF11.00 750 CHF0.09 CHF65.25 2250 CHF0.09 CHF191.25 9750 CHF0.08 CHF819.00
Note on N38: Desc: ESD Protection Diodes / TVS Diodes 51V 600W Bidir TransZorb 3.5% Tol
Note on Q38: Qty/Price Breaks (USD): Qty - Unit$ - Ext$ ================ 1 $0.38 $0.38 10 $0.26 $2.58 100 $0.14 $14.20
Note on T38: Desc: TVS DIODE 51VWM 81.2VC DO214AA Footprint: DO-214AA, SMB
Note on U38: This part is listed but is not stocked.
Note on W38: Qty/Price Breaks (USD): Qty - Unit$ - Ext$ ================ 1 $0.38 $0.38 10 $0.28 $2.84 100 $0.19 $19.30 500 $0.14 $71.50 750 $0.13 $98.25 1500 $0.11 $168.00 2250 $0.10 $231.75
Note on Z38: Desc: Diode: TVS; 600W; 57.6V; 7.4A; bidirectional; SMB; reel,tape; SMBJ Manf: VISHAY
Note on I39: 4669 In Stock
Note on K39: Qty/Price Breaks (CHF): Qty - UnitCHF - ExtCHF ================ 1 CHF0.48 CHF0.48 10 CHF0.33 CHF3.32 100 CHF0.19 CHF19.20 1000 CHF0.18 CHF176.00 3000 CHF0.15 CHF441.00 9000 CHF0.14 CHF1,296.00 24000 CHF0.14 CHF3,240.00
Note on N39: Desc: Standard LEDs - SMD SM LED 1206 Yellow 590nm, W/C
Note on Q39: Qty/Price Breaks (USD): Qty - Unit$ - Ext$ ================ 1 $0.69 $0.69 10 $0.41 $4.11 100 $0.27 $26.93 500 $0.21 $106.83 1000 $0.20 $196.58
Note on T39: Desc: LED YELLOW CLEAR 1206 SMD Footprint: 1206 (3216 Metric) Size: 3.20mm L x 1.60mm W
Note on Z39: Desc: LED; SMD; 1206; yellow; 1000mcd; 3.2x1.6mm; 30°; 20mA; λd: 592nm; 78mW Manf: BIVAR Power: 78mW Voltage: 2...2.6V DC
Note on I40: 20255 In Stock
Note on K40: Qty/Price Breaks (CHF): Qty - UnitCHF - ExtCHF ================ 1 CHF0.21 CHF0.21 50 CHF0.20 CHF10.15 100 CHF0.19 CHF18.70 500 CHF0.18 CHF89.00 1000 CHF0.16 CHF162.00 2500 CHF0.14 CHF342.50 4000 CHF0.14 CHF548.00
Note on N40: Desc: Ferrite Beads WE-CBF 0805 100MHz 1KOhm 1KmA AEC-Q200
Note on Q40: Qty/Price Breaks (USD): Qty - Unit$ - Ext$ ================ 1 $0.23 $0.23 50 $0.22 $11.20 100 $0.21 $20.60 500 $0.20 $98.50 1000 $0.19 $187.00 2000 $0.18 $358.00
Note on T40: Desc: FERRITE BEAD 1K OHM 0805 1LN Footprint: 0805 (2012 Metric) Size: 0.079" L x 0.047" W (2.00mm x 1.20mm)
Note on I41: 916 In Stock
Note on K41: Qty/Price Breaks (CHF): Qty - UnitCHF - ExtCHF ================ 1 CHF1.87 CHF1.87 10 CHF1.65 CHF16.50 100 CHF1.37 CHF137.00 500 CHF1.37 CHF685.00
Note on N41: Desc: Headers & Wire Housings NANO-FIT HDR SMT RA SGL 3CKT 15AU BLK
Note on Q41: Qty/Price Breaks (USD): Qty - Unit$ - Ext$ ================ 1 $2.75 $2.75 10 $2.09 $20.89 100 $1.65 $164.86
Note on T41: Desc: CONN HEADER SMD R/A 3POS 2.5MM
Note on I42: This part is listed but is not stocked.
Note on Q42: Qty/Price Breaks (USD): Qty - Unit$ - Ext$ ================ 1 $0.69 $0.69 10 $0.52 $5.21 100 $0.40 $39.77 500 $0.33 $166.16
Note on T42: Desc: CONN HEADER SMD R/A 2POS 2MM
Note on W42: Qty/Price Breaks (USD): Qty - Unit$ - Ext$ ================ 5 $0.30 $1.48 20 $0.25 $5.08 100 $0.21 $21.20 500 $0.17 $85.00
Note on Z42: Desc: Connector: wire-board; socket; male; PIN: 2; PH; Pitch: 2mm; SMT; 100V Manf: JST
Note on I43: This part is listed but is not stocked.
Note on N43: Desc: Automotive Connectors Not Available at Mouser
Note on Q43: Qty/Price Breaks (USD): Qty - Unit$ - Ext$ ================ 1 $0.57 $0.57 10 $0.43 $4.33 100 $0.33 $33.13 500 $0.28 $138.34 1000 $0.26 $256.64
Note on T43: Desc: CONN HEADER SMD R/A 5POS 1.25MM
Note on W43: Qty/Price Breaks (USD): Qty - Unit$ - Ext$ ================ 2 $0.42 $0.85 50 $0.39 $19.40 200 $0.35 $69.60 1000 $0.31 $309.00
Note on Z43: Desc: Connector: wire-board; socket; male; GH; 1.25mm; PIN: 5; SMT; 50V; 1A Manf: JST
Note on I44: This part is listed but is not stocked.
Note on K44: Qty/Price Breaks (CHF): Qty - UnitCHF - ExtCHF ================ 1 CHF0.61 CHF0.61 10 CHF0.46 CHF4.62 100 CHF0.36 CHF35.90 500 CHF0.30 CHF150.00 1000 CHF0.28 CHF275.00 2500 CHF0.25 CHF625.00 5000 CHF0.23 CHF1,135.00 10000 CHF0.21 CHF2,090.00 25000 CHF0.20 CHF5,050.00
Note on N44: Desc: Headers & Wire Housings
Note on Q44: Qty/Price Breaks (USD): Qty - Unit$ - Ext$ ================ 1 $0.50 $0.50 10 $0.41 $4.10 100 $0.33 $33.44 500 $0.29 $144.92 1000 $0.27 $272.55
Note on T44: Desc: CONN HEADER SMD R/A 6POS 1.25MM
Note on W44: Qty/Price Breaks (USD): Qty - Unit$ - Ext$ ================ 1 $0.82 $0.82 10 $0.72 $7.16 100 $0.62 $61.60 500 $0.51 $256.50 1000 $0.41 $410.00
Note on Z44: Desc: Connector: wire-board; socket; male; GH; 1.25mm; PIN: 6; SMT; 50V; 1A Manf: JST
Note on I45: This part is listed but is not stocked.
Note on N45: Desc: Headers & Wire Housings
Note on O45: This part is listed but is not stocked.
Note on Q45: Qty/Price Breaks (USD): Qty - Unit$ - Ext$ ================ 1 $0.70 $0.70 10 $0.54 $5.36 100 $0.41 $41.07 500 $0.34 $171.66 1000 $0.32 $318.60
Note on T45: Desc: CONN HEADER SMD R/A 7POS 1.25MM
Note on I46: This part is listed but is not stocked.
Note on N46: Desc: Automotive Connectors Not Available at Mouser
Note on Q46: Qty/Price Breaks (USD): Qty - Unit$ - Ext$ ================ 1 $0.56 $0.56 10 $0.45 $4.53 100 $0.37 $36.91 500 $0.32 $159.98 1000 $0.30 $300.87
Note on T46: Desc: CONN HEADER SMD R/A 8POS 1.25MM
Note on W46: Qty/Price Breaks (USD): Qty - Unit$ - Ext$ ================ 1 $0.93 $0.93 10 $0.81 $8.11 100 $0.70 $69.80 500 $0.58 $291.50 1000 $0.46 $464.00
Note on Z46: Desc: Connector: wire-board; socket; male; GH; 1.25mm; PIN: 8; SMT; 50V; 1A Manf: JST
Note on W47: Qty/Price Breaks (USD): Qty - Unit$ - Ext$ ================ 1 $1.08 $1.08 5 $0.96 $4.81 20 $0.88 $17.50 100 $0.74 $73.80
Note on Z47: Desc: Connector: DC supply; socket; XT60; female; PIN: 2; on PCBs; THT Manf: AMASS
Note on W48: Qty/Price Breaks (USD): Qty - Unit$ - Ext$ ================ 1 $1.08 $1.08 5 $0.96 $4.81 20 $0.88 $17.50 100 $0.74 $73.80
Note on Z48: Desc: Connector: DC supply; socket; XT60; male; PIN: 2; on PCBs; THT; 30A Manf: AMASS
Note on I49: 1090 In Stock
Note on K49: Qty/Price Breaks (CHF): Qty - UnitCHF - ExtCHF ================ 1 CHF1.33 CHF1.33 250 CHF1.10 CHF275.00 500 CHF0.80 CHF400.00 1000 CHF0.68 CHF681.00
Note on N49: Desc: Power Inductors - SMD 2.2uH Shld 20% 1.2A 100 mOhms
Note on I50: 38720 In Stock
Note on K50: Qty/Price Breaks (CHF): Qty - UnitCHF - ExtCHF ================ 1 CHF1.10 CHF1.10 250 CHF0.93 CHF231.25 500 CHF0.60 CHF301.00 1000 CHF0.60 CHF602.00
Note on N50: Desc: Power Inductors - SMD 22uH Shld 20% 830mA 360 mOhms
Note on Q50: Qty/Price Breaks (USD): Qty - Unit$ - Ext$ ================ 1 $1.19 $1.19 250 $1.00 $250.00 500 $0.65 $325.00
Note on T50: Desc: FIXED IND 22UH 900MA 360MOHM SMD Footprint: Nonstandard Size: 0.154" L x 0.154" W (3.90mm x 3.90mm) Tolerance: ±20% Value: 22 µH
Note on I51: 3220 In Stock
Note on K51: Qty/Price Breaks (CHF): Qty - UnitCHF - ExtCHF ================ 1 CHF0.28 CHF0.28 10 CHF0.19 CHF1.91 100 CHF0.10 CHF9.90 1000 CHF0.09 CHF89.00 3000 CHF0.07 CHF210.00 9000 CHF0.06 CHF540.00 24000 CHF0.06 CHF1,416.00
Note on N51: Desc: MOSFETs PMV90ENE/SOT23/TO-236AB
Note on Q51: Qty/Price Breaks (USD): Qty - Unit$ - Ext$ ================ 1 $0.31 $0.31 10 $0.21 $2.11 100 $0.14 $14.22 500 $0.11 $54.89 1000 $0.10 $98.93
Note on T51: Desc: MOSFET N-CHANNEL 30V 3A TO236AB Footprint: TO-236-3, SC-59, SOT-23-3
Note on W51: Qty/Price Breaks (USD): Qty - Unit$ - Ext$ ================ 1 $0.53 $0.53 10 $0.40 $4.00 25 $0.31 $7.80 100 $0.20 $20.10 500 $0.14 $67.50 1000 $0.12 $121.00 3000 $0.11 $321.00 6000 $0.10 $618.00 30000 $0.10 $2,940.00 45000 $0.10 $4,320.00
Note on Z51: Desc: Transistor: N-MOSFET; unipolar; 30V; 1.9A; Idm: 12A; SOT23,TO236AB Manf: NEXPERIA
Note on I52: 10125 In Stock
Note on K52: Qty/Price Breaks (CHF): Qty - UnitCHF - ExtCHF ================ 1 CHF2.76 CHF2.76 10 CHF1.90 CHF19.00 50 CHF1.77 CHF88.50 100 CHF1.37 CHF137.00 500 CHF1.15 CHF575.00 1000 CHF1.13 CHF1,130.00 5000 CHF1.13 CHF5,650.00
Note on N52: Desc: MOSFETs POWER MOSFET TRANSISTOR PD=170W
Note on Q52: Qty/Price Breaks (USD): Qty - Unit$ - Ext$ ================ 1 $3.55 $3.55 10 $2.32 $23.21 100 $1.62 $162.28 500 $1.32 $662.31 1000 $1.23 $1,228.83 2000 $1.20 $2,400.00
Note on T52: Desc: MOSFET N-CH 60V 260A 8DSOP Footprint: 8-PowerVDFN
Note on U52: This part is listed but is not stocked.
Note on Z52: Desc: Transistor: N-MOSFET; unipolar; 60V; 260A; Idm: 500A; 170W; DSOP8 Manf: TOSHIBA
Note on I53: 8867 In Stock
Note on K53: Qty/Price Breaks (CHF): Qty - UnitCHF - ExtCHF ================ 1 CHF0.87 CHF0.87 10 CHF0.67 CHF6.69 25 CHF0.62 CHF15.55 50 CHF0.56 CHF27.75 100 CHF0.48 CHF48.20 250 CHF0.40 CHF101.00 500 CHF0.35 CHF177.50 1000 CHF0.31 CHF308.00 2000 CHF0.29 CHF590.00
Note on N53: Desc: Current Sense Resistors - SMD 0.0005Ohms 1206 2W 200ppm 1% Hi Curr AEC-Q200
Note on Q53: Qty/Price Breaks (USD): Qty - Unit$ - Ext$ ================ 1 $1.49 $1.49 10 $0.87 $8.67 25 $0.71 $17.72 50 $0.61 $30.59 100 $0.53 $53.10 250 $0.44 $111.07 500 $0.39 $195.49 1000 $0.35 $346.36
Note on T53: Desc: RES 500 UOHM 1% 2W 1206 Footprint: 1206 (3216 Metric) Power: 2W Size: 0.126" L x 0.065" W (3.20mm x 1.65mm) Temp_coeff: ±200ppm/°C Tolerance: ±1% Value: 0.5 mOhms
Note on I54: 985110 In Stock
Note on K54: Qty/Price Breaks (CHF): Qty - UnitCHF - ExtCHF ================ 1 CHF0.09 CHF0.09 10 CHF0.01 CHF0.12 100 CHF0.01 CHF0.70 1000 CHF0.01 CHF6.00 2500 CHF0.00 CHF10.00 10000 CHF0.00 CHF40.00 50000 CHF0.00 CHF150.00
Note on N54: Desc: Thick Film Resistors - SMD 0402 Zero ohms 5% Tol AEC-Q200
Note on Q54: Qty/Price Breaks (USD): Qty - Unit$ - Ext$ ================ 1 $0.10 $0.10 10 $0.02 $0.20 25 $0.02 $0.39 50 $0.01 $0.64 100 $0.01 $1.08 250 $0.01 $2.16 500 $0.01 $3.67 1000 $0.01 $6.27 5000 $0.00 $22.05
Note on T54: Desc: RES SMD 0 OHM JUMPER 1/10W 0402 Footprint: 0402 (1005 Metric) Power: - Size: 0.039" L x 0.020" W (1.00mm x 0.50mm) Temp_coeff: - Tolerance: Jumper Value: 0 Ohms
Note on W54: Qty/Price Breaks (USD): Qty - Unit$ - Ext$ ================ 1 $0.11 $0.11 10 $0.01 $0.14 100 $0.01 $0.91 500 $0.01 $3.56 1000 $0.01 $6.38 2500 $0.01 $13.70 10000 $0.00 $43.00 200000 $0.00 $726.00
Note on Z54: Desc: Resistor: thick film; SMD; 0402; 0Ω; 100mW; -55÷155°C Manf: PANASONIC Power: 0.1W Value: 0Ω
Note on I55: 460545 In Stock
Note on K55: Qty/Price Breaks (CHF): Qty - UnitCHF - ExtCHF ================ 1 CHF0.11 CHF0.11 10 CHF0.04 CHF0.41 100 CHF0.03 CHF2.50 1000 CHF0.02 CHF20.00 5000 CHF0.02 CHF80.00 10000 CHF0.01 CHF120.00
Note on N55: Desc: Thick Film Resistors - SMD 0.33W Zeroohm Jumper High Power AEC-Q200
Note on Q55: Qty/Price Breaks (USD): Qty - Unit$ - Ext$ ================ 1 $0.13 $0.13 10 $0.07 $0.71 25 $0.06 $1.41 50 $0.05 $2.38 100 $0.04 $4.04 250 $0.03 $8.18 500 $0.03 $14.04 1000 $0.02 $24.21
Note on T55: Desc: RES SMD 0 OHM JUMPER 1/3W 0603 Footprint: 0603 (1608 Metric) Power: - Size: 0.063" L x 0.033" W (1.60mm x 0.85mm) Temp_coeff: - Tolerance: Jumper Value: 0 Ohms
Note on W55: Qty/Price Breaks (USD): Qty - Unit$ - Ext$ ================ 10 $0.06 $0.64 25 $0.05 $1.36 50 $0.05 $2.31 100 $0.04 $3.79 250 $0.03 $7.10 500 $0.02 $11.35 1000 $0.02 $21.20
Note on Z55: Desc: Resistor: thick film; SMD; 0603; 0Ω; 0.1W; -55÷155°C Manf: VISHAY Power: 0.1W Value: 0Ω
Note on I56: 6935 In Stock
Note on K56: Qty/Price Breaks (CHF): Qty - UnitCHF - ExtCHF ================ 1 CHF0.24 CHF0.24 10 CHF0.11 CHF1.07 100 CHF0.06 CHF6.00 500 CHF0.05 CHF23.50 1000 CHF0.03 CHF32.00 2500 CHF0.03 CHF75.00 5000 CHF0.03 CHF150.00 10000 CHF0.03 CHF250.00 25000 CHF0.02 CHF600.00
Note on N56: Desc: Current Sense Resistors - SMD 5Ohms 0603 0.4W 50ppm 1% Thin Curr Sens AEC-Q200
Note on Q56: Qty/Price Breaks (USD): Qty - Unit$ - Ext$ ================ 1 $0.26 $0.26 10 $0.21 $2.11 25 $0.16 $4.04 50 $0.12 $5.86 100 $0.08 $8.24 250 $0.07 $16.66 500 $0.05 $26.26 1000 $0.04 $36.36
Note on T56: Desc: RES 5 OHM 1% 0.4W 0603 Footprint: 0603 (1608 Metric) Power: 0.4W Size: 0.063" L x 0.031" W (1.60mm x 0.80mm) Temp_coeff: ±50ppm/°C Tolerance: ±1% Value: 5 Ohms
Note on I57: 13350 In Stock
Note on K57: Qty/Price Breaks (CHF): Qty - UnitCHF - ExtCHF ================ 1 CHF0.18 CHF0.18 10 CHF0.07 CHF0.65 100 CHF0.04 CHF4.00 1000 CHF0.03 CHF32.00 5000 CHF0.03 CHF125.00 10000 CHF0.02 CHF240.00 25000 CHF0.02 CHF525.00 50000 CHF0.02 CHF1,000.00
Note on N57: Desc: Thick Film Resistors - SMD 1/2W 7.5ohms 1% High Power AEC-Q200
Note on Q57: Qty/Price Breaks (USD): Qty - Unit$ - Ext$ ================ 1 $0.20 $0.20 10 $0.10 $1.01 50 $0.07 $3.36 100 $0.06 $5.75 500 $0.04 $20.78 1000 $0.04 $36.80
Note on T57: Desc: RES SMD 7.5 OHM 1% 1/2W 0805 Footprint: 0805 (2012 Metric) Power: 0.5W, 1/2W Size: 0.079" L x 0.049" W (2.00mm x 1.25mm) Temp_coeff: ±100ppm/°C Tolerance: ±1% Value: 7.5 Ohms
Note on I58: 354154 In Stock
Note on K58: Qty/Price Breaks (CHF): Qty - UnitCHF - ExtCHF ================ 1 CHF0.13 CHF0.13 10 CHF0.04 CHF0.39 100 CHF0.03 CHF2.50 1000 CHF0.02 CHF21.00 5000 CHF0.01 CHF70.00 10000 CHF0.01 CHF130.00 50000 CHF0.01 CHF600.00
Note on N58: Desc: Thick Film Resistors - SMD 0.33W 10ohms 1% High Power AEC-Q200
Note on Q58: Qty/Price Breaks (USD): Qty - Unit$ - Ext$ ================ 1 $0.14 $0.14 10 $0.07 $0.71 50 $0.05 $2.34 100 $0.04 $3.97 500 $0.03 $14.10 1000 $0.02 $24.77
Note on T58: Desc: RES SMD 10 OHM 1% 1/3W 0603 Footprint: 0603 (1608 Metric) Power: 0.333W, 1/3W Size: 0.063" L x 0.033" W (1.60mm x 0.85mm) Temp_coeff: ±100ppm/°C Tolerance: ±1% Value: 10 Ohms
Note on U58: This part is listed but is not stocked.
Note on W58: Qty/Price Breaks (USD): Qty - Unit$ - Ext$ ================ 5000 $0.02 $76.00 10000 $0.01 $132.00
Note on Z58: Desc: Resistor: thick film; SMD; 0603; 10Ω; 0.1W; ±1%; -55÷155°C Manf: VISHAY Power: 0.1W Temp_coeff: 100ppm/°C Tolerance: ±1% Value: 10Ω
Note on I59: 206254 In Stock
Note on K59: Qty/Price Breaks (CHF): Qty - UnitCHF - ExtCHF ================ 1 CHF0.09 CHF0.09 10 CHF0.01 CHF0.14 100 CHF0.01 CHF0.80 1000 CHF0.01 CHF7.00 2500 CHF0.01 CHF15.00 10000 CHF0.00 CHF40.00 100000 CHF0.00 CHF300.00
Note on N59: Desc: Thick Film Resistors - SMD 0402 22.0ohms 1% Tol AEC-Q200
Note on Q59: Qty/Price Breaks (USD): Qty - Unit$ - Ext$ ================ 1 $0.10 $0.10 10 $0.02 $0.24 50 $0.02 $0.76 100 $0.01 $1.25 500 $0.01 $4.20 1000 $0.01 $7.20 5000 $0.01 $26.15
Note on T59: Desc: RES SMD 22 OHM 1% 1/10W 0402 Footprint: 0402 (1005 Metric) Power: 0.1W, 1/10W Size: 0.039" L x 0.020" W (1.00mm x 0.50mm) Temp_coeff: ±100ppm/°C Tolerance: ±1% Value: 22 Ohms
Note on U59: This part is listed but is not stocked.
Note on W59: Qty/Price Breaks (USD): Qty - Unit$ - Ext$ ================ 1 $0.11 $0.11 10 $0.02 $0.19 50 $0.01 $0.64 100 $0.01 $1.06 1000 $0.01 $5.98 2500 $0.00 $11.65 5000 $0.00 $19.15 10000 $0.00 $35.90
Note on Z59: Desc: Resistor: thick film; SMD; 0402; 22Ω; 100mW; ±1%; -55÷155°C Manf: PANASONIC Power: 0.1W Temp_coeff: 100ppm/°C Tolerance: ±1% Value: 22Ω
Note on I60: 16776 In Stock
Note on K60: Qty/Price Breaks (CHF): Qty - UnitCHF - ExtCHF ================ 1 CHF0.14 CHF0.14 10 CHF0.05 CHF0.47 100 CHF0.03 CHF2.90 1000 CHF0.02 CHF20.00 5000 CHF0.02 CHF85.00 10000 CHF0.01 CHF150.00 25000 CHF0.01 CHF325.00
Note on N60: Desc: Thick Film Resistors - SMD Anti-surge Chip Resistors
Note on Q60: Qty/Price Breaks (USD): Qty - Unit$ - Ext$ ================ 1 $0.16 $0.16 10 $0.08 $0.78 50 $0.05 $2.59 100 $0.04 $4.41 500 $0.03 $15.76 1000 $0.03 $27.75
Note on T60: Desc: RES 60.4 OHM 1% 1/4W 0603 Footprint: 0603 (1608 Metric) Power: 0.25W, 1/4W Size: 0.063" L x 0.031" W (1.60mm x 0.80mm) Temp_coeff: ±100ppm/°C Tolerance: ±1% Value: 60.4 Ohms
Note on I61: 40368 In Stock
Note on K61: Qty/Price Breaks (CHF): Qty - UnitCHF - ExtCHF ================ 1 CHF0.10 CHF0.10 10 CHF0.03 CHF0.31 100 CHF0.02 CHF1.90 1000 CHF0.01 CHF15.00 2500 CHF0.01 CHF32.50 10000 CHF0.01 CHF120.00
Note on N61: Desc: Thick Film Resistors - SMD 0.2watt 100ohms 1% 100ppm
Note on Q61: Qty/Price Breaks (USD): Qty - Unit$ - Ext$ ================ 1 $0.11 $0.11 10 $0.05 $0.53 50 $0.03 $1.72 100 $0.03 $2.89 500 $0.02 $10.11 1000 $0.02 $17.64 5000 $0.01 $67.00
Note on T61: Desc: RES SMD 100 OHM 1% 1/5W 0402 Footprint: 0402 (1005 Metric) Power: 0.2W, 1/5W Size: 0.039" L x 0.020" W (1.00mm x 0.50mm) Temp_coeff: ±100ppm/°C Tolerance: ±1% Value: 100 Ohms
Note on I62: This part is listed but is not stocked.
Note on K62: Qty/Price Breaks (CHF): Qty - UnitCHF - ExtCHF ================ 1 CHF0.11 CHF0.11 10 CHF0.03 CHF0.33 100 CHF0.02 CHF2.00 2500 CHF0.01 CHF30.00 10000 CHF0.01 CHF100.00
Note on N62: Desc: Thick Film Resistors - SMD 0.2W 150ohms 1% High Power AEC-Q200
Note on O62: This part is listed but is not stocked.
Note on Q62: Qty/Price Breaks (USD): Qty - Unit$ - Ext$ ================ 1 $0.14 $0.14 10 $0.07 $0.68 50 $0.04 $2.24 100 $0.04 $3.80 500 $0.03 $13.46 1000 $0.02 $23.61 5000 $0.02 $90.60
Note on T62: Desc: RES SMD 150 OHM 1% 1/5W 0402 Footprint: 0402 (1005 Metric) Power: 0.2W, 1/5W Size: 0.039" L x 0.020" W (1.00mm x 0.50mm) Temp_coeff: ±100ppm/°C Tolerance: ±1% Value: 150 Ohms
Note on I63: 867700 In Stock
Note on K63: Qty/Price Breaks (CHF): Qty - UnitCHF - ExtCHF ================ 1 CHF0.09 CHF0.09 10 CHF0.01 CHF0.15 100 CHF0.01 CHF0.80 1000 CHF0.01 CHF7.00 2500 CHF0.01 CHF15.00 10000 CHF0.00 CHF30.00
Note on N63: Desc: Thick Film Resistors - SMD 0402 2Kohms 1% Tol AEC-Q200
Note on Q63: Qty/Price Breaks (USD): Qty - Unit$ - Ext$ ================ 1 $0.10 $0.10 10 $0.02 $0.24 50 $0.02 $0.76 100 $0.01 $1.25 500 $0.01 $4.20 1000 $0.01 $7.20 5000 $0.01 $26.15
Note on T63: Desc: RES SMD 2K OHM 1% 1/10W 0402 Footprint: 0402 (1005 Metric) Power: 0.1W, 1/10W Size: 0.039" L x 0.020" W (1.00mm x 0.50mm) Temp_coeff: ±100ppm/°C Tolerance: ±1% Value: 2 kOhms
Note on W63: Qty/Price Breaks (USD): Qty - Unit$ - Ext$ ================ 1 $0.11 $0.11 8 $0.04 $0.34 50 $0.02 $0.76 100 $0.01 $1.10 1000 $0.01 $5.24 2500 $0.00 $11.40 10000 $0.00 $40.90 500000 $0.00 $1,920.00 1000000 $0.00 $3,810.00
Note on Z63: Desc: Resistor: thick film; SMD; 0402; 2kΩ; 100mW; ±1%; -55÷155°C Manf: PANASONIC Power: 0.1W Temp_coeff: 100ppm/°C Tolerance: ±1% Value: 2kΩ
Note on I64: 49466 In Stock
Note on K64: Qty/Price Breaks (CHF): Qty - UnitCHF - ExtCHF ================ 1 CHF0.09 CHF0.09 10 CHF0.02 CHF0.23 100 CHF0.02 CHF1.90 1000 CHF0.01 CHF13.00 2500 CHF0.01 CHF25.00 10000 CHF0.01 CHF90.00 25000 CHF0.01 CHF175.00 50000 CHF0.01 CHF300.00
Note on N64: Desc: Thin Film Resistors - SMD
Note on Q64: Qty/Price Breaks (USD): Qty - Unit$ - Ext$ ================ 1 $0.10 $0.10 10 $0.03 $0.27 50 $0.02 $1.17 100 $0.02 $2.04 500 $0.02 $8.67 1000 $0.01 $14.28 5000 $0.01 $53.55 10000 $0.01 $102.00
Note on T64: Desc: RES 4.7K OHM 1% 1/16W 0402 Footprint: 0402 (1005 Metric) Power: 0.063W, 1/16W Size: 0.039" L x 0.020" W (1.00mm x 0.50mm) Temp_coeff: ±50ppm/°C Tolerance: ±1% Value: 4.7 kOhms
Note on I65: 19744 In Stock
Note on K65: Qty/Price Breaks (CHF): Qty - UnitCHF - ExtCHF ================ 1 CHF0.09 CHF0.09 10 CHF0.02 CHF0.20 100 CHF0.01 CHF1.50 1000 CHF0.01 CHF13.00 2500 CHF0.01 CHF25.00 10000 CHF0.01 CHF70.00 20000 CHF0.01 CHF120.00
Note on N65: Desc: Thin Film Resistors - SMD
Note on Q65: Qty/Price Breaks (USD): Qty - Unit$ - Ext$ ================ 1 $0.10 $0.10 10 $0.02 $0.23 50 $0.02 $1.02 100 $0.02 $1.73 500 $0.02 $7.90 1000 $0.01 $14.28 5000 $0.01 $56.10
Note on T65: Desc: RES SMD 9.09K OHM 1% 1/16W 0402 Footprint: 0402 (1005 Metric) Power: 0.063W, 1/16W Size: 0.039" L x 0.020" W (1.00mm x 0.50mm) Temp_coeff: ±50ppm/°C Tolerance: ±1% Value: 9.09 kOhms
Note on I66: 145019 In Stock
Note on K66: Qty/Price Breaks (CHF): Qty - UnitCHF - ExtCHF ================ 1 CHF0.09 CHF0.09 10 CHF0.02 CHF0.20 100 CHF0.01 CHF1.50 1000 CHF0.01 CHF13.00 2500 CHF0.01 CHF25.00 10000 CHF0.01 CHF60.00
Note on N66: Desc: Thin Film Resistors - SMD 1/16W 10K ohm 1% 50ppm
Note on Q66: Qty/Price Breaks (USD): Qty - Unit$ - Ext$ ================ 1 $0.10 $0.10 10 $0.02 $0.23 50 $0.02 $1.02 100 $0.02 $1.73 500 $0.02 $7.90 1000 $0.01 $14.28 5000 $0.01 $56.10
Note on T66: Desc: RES SMD 10K OHM 1% 1/16W 0402 Footprint: 0402 (1005 Metric) Power: 0.063W, 1/16W Size: 0.039" L x 0.020" W (1.00mm x 0.50mm) Temp_coeff: ±50ppm/°C Tolerance: ±1% Value: 10 kOhms
Note on W66: Qty/Price Breaks (USD): Qty - Unit$ - Ext$ ================ 1 $0.09 $0.09 10 $0.02 $0.21 50 $0.02 $0.94 100 $0.02 $1.60 500 $0.01 $7.33 1000 $0.01 $12.98 2500 $0.01 $25.08 3000 $0.01 $29.13 5000 $0.01 $43.30 10000 $0.00 $38.00
Note on Z66: Desc: Resistor: thin film; precise; SMD; 0402; 10kΩ; 0.0625W; ±1% Manf: YAGEO Power: 62.5mW Temp_coeff: 50ppm/°C Tolerance: ±1% Value: 10kΩ
Note on I67: 191844 In Stock
Note on K67: Qty/Price Breaks (CHF): Qty - UnitCHF - ExtCHF ================ 1 CHF0.09 CHF0.09 10 CHF0.02 CHF0.20 100 CHF0.01 CHF1.50 1000 CHF0.01 CHF12.00 2500 CHF0.01 CHF22.50 10000 CHF0.01 CHF70.00 20000 CHF0.01 CHF120.00
Note on N67: Desc: Thin Film Resistors - SMD 1/16W 100K ohm 1% 50ppm
Note on Q67: Qty/Price Breaks (USD): Qty - Unit$ - Ext$ ================ 1 $0.10 $0.10 10 $0.02 $0.23 50 $0.02 $1.02 100 $0.02 $1.73 500 $0.02 $7.90 1000 $0.01 $14.28 5000 $0.01 $56.10
Note on T67: Desc: RES SMD 100K OHM 1% 1/16W 0402 Footprint: 0402 (1005 Metric) Power: 0.063W, 1/16W Size: 0.039" L x 0.020" W (1.00mm x 0.50mm) Temp_coeff: ±50ppm/°C Tolerance: ±1% Value: 100 kOhms
Note on I68: This part is listed but is not stocked.
Note on N68: Desc: Encoders
Note on Q68: Qty/Price Breaks (USD): Qty - Unit$ - Ext$ ================ 1 $2.66 $2.66 10 $2.16 $21.59 25 $1.99 $49.63 100 $1.75 $174.51 250 $1.60 $400.09 500 $1.50 $748.80
Note on T68: Desc: SWITCH SLIDE DPDT 100MA 6V
Note on I69: 50747 In Stock
Note on K69: Qty/Price Breaks (CHF): Qty - UnitCHF - ExtCHF ================ 1 CHF0.11 CHF0.11 10 CHF0.09 CHF0.85 100 CHF0.08 CHF7.80 500 CHF0.07 CHF33.50 1000 CHF0.06 CHF62.00 2500 CHF0.05 CHF132.50 10000 CHF0.05 CHF470.00 20000 CHF0.04 CHF840.00 50000 CHF0.04 CHF2,000.00
Note on N69: Desc: NTC (Negative Temperature Coefficient) Thermistors 47K OHM 1%
Note on Q69: Qty/Price Breaks (USD): Qty - Unit$ - Ext$ ================ 1 $0.12 $0.12 5 $0.11 $0.55 10 $0.10 $0.96 25 $0.09 $2.24 50 $0.08 $4.18 100 $0.07 $7.10 500 $0.06 $29.96 1000 $0.05 $54.26
Note on T69: Desc: THERMISTOR NTC 47KOHM 4050K 0402 Footprint: 0402 (1005 Metric)
Note on W69: Qty/Price Breaks (USD): Qty - Unit$ - Ext$ ================ 1 $0.13 $0.13 10 $0.10 $0.96 50 $0.08 $3.99 100 $0.07 $7.35 500 $0.06 $30.75 1000 $0.06 $57.30 2500 $0.05 $131.00 10000 $0.05 $465.00 250000 $0.04 $9,300.00
Note on Z69: Desc: NTC thermistor; 47kΩ; SMD; 0402; 4050K; 100mW Manf: MURATA Power: 0.1W Value: 47kΩ
Note on I70: 6446 In Stock
Note on K70: Qty/Price Breaks (CHF): Qty - UnitCHF - ExtCHF ================ 1 CHF8.54 CHF8.54 10 CHF6.31 CHF63.10 100 CHF5.46 CHF546.00 500 CHF4.61 CHF2,305.00 1000 CHF4.51 CHF4,510.00
Note on N70: Desc: Board Mount Hall Effect/Magnetic Sensors 14 bit core res Up to 28krpm
Note on Q70: Qty/Price Breaks (USD): Qty - Unit$ - Ext$ ================ 1 $9.74 $9.74 5 $8.28 $41.40 10 $7.72 $77.17 25 $7.03 $175.75 50 $6.55 $327.49 100 $6.10 $610.17
Note on T70: Desc: ROTARY ENCODER MAGNETIC PROG
Note on I71: 2827 In Stock
Note on K71: Qty/Price Breaks (CHF): Qty - UnitCHF - ExtCHF ================ 1 CHF7.29 CHF7.29 10 CHF5.77 CHF57.70 100 CHF5.32 CHF532.00 500 CHF4.55 CHF2,275.00
Note on N71: Desc: Board Mount Hall Effect/Magnetic Sensors 14-bit rotary position sensor
Note on Q71: Qty/Price Breaks (USD): Qty - Unit$ - Ext$ ================ 1 $9.28 $9.28 5 $8.04 $40.20 10 $6.88 $68.75 25 $6.73 $168.17 50 $6.36 $318.01 100 $5.92 $592.50
Note on T71: Desc: SENSOR ANGLE 360DEG SMD Footprint: 14-TSSOP (0.173", 4.40mm Width)
Note on I72: 3365 In Stock
Note on K72: Qty/Price Breaks (CHF): Qty - UnitCHF - ExtCHF ================ 1 CHF1.08 CHF1.08 10 CHF0.57 CHF5.75 100 CHF0.39 CHF39.20 500 CHF0.36 CHF178.00 1000 CHF0.32 CHF322.00 3000 CHF0.28 CHF852.00 6000 CHF0.27 CHF1,590.00 9000 CHF0.24 CHF2,142.00 24000 CHF0.24 CHF5,664.00
Note on N72: Desc: Gate Drivers HV Gate Driver
Note on Q72: Qty/Price Breaks (USD): Qty - Unit$ - Ext$ ================ 1 $1.20 $1.20 10 $0.75 $7.53 25 $0.63 $15.84 100 $0.50 $49.82 250 $0.43 $107.99 500 $0.39 $195.70 1000 $0.36 $357.58
Note on T72: Desc: IC GATE DRVR LOW-SIDE TSOT25 Footprint: SOT-23-5 Thin, TSOT-23-5
Note on U72: This part is listed but is not stocked.
Note on W72: Qty/Price Breaks (USD): Qty - Unit$ - Ext$ ================ 1 $0.93 $0.93 5 $0.62 $3.08 25 $0.58 $14.50 100 $0.55 $54.80 500 $0.51 $253.50 3000 $0.46 $1,386.00 6000 $0.43 $2,580.00 12000 $0.40 $4,800.00
Note on Z72: Desc: IC: driver; high-/low-side,gate driver; TSOT25; -1.8÷1.9A; Ch: 1 Manf: DIODES INCORPORATED
Note on I73: 3272 In Stock
Note on K73: Qty/Price Breaks (CHF): Qty - UnitCHF - ExtCHF ================ 1 CHF5.07 CHF5.07 10 CHF3.58 CHF35.80 100 CHF3.26 CHF326.00 250 CHF3.10 CHF775.00 500 CHF3.00 CHF1,500.00 1000 CHF2.90 CHF2,900.00 2000 CHF2.74 CHF5,480.00 4000 CHF2.71 CHF10,840.00
Note on N73: Desc: Gate Drivers 102-V max 3-phase Functional Safety Quality-Managed smart gate driver with 3x CSA 40-WQFN -40 to 125
Note on Q73: Qty/Price Breaks (USD): Qty - Unit$ - Ext$ ================ 1 $5.59 $5.59 10 $4.27 $42.73 25 $3.94 $98.62 100 $3.58 $358.37 250 $3.41 $852.88 500 $3.31 $1,653.88 1000 $3.22 $3,222.34
Note on T73: Desc: 102-V MAX 3-PHASE FUNCTIONAL SAF Footprint: 40-WFQFN Exposed Pad
Note on I74: 207 In Stock
Note on K74: Qty/Price Breaks (CHF): Qty - UnitCHF - ExtCHF ================ 1 CHF2.41 CHF2.41 10 CHF1.65 CHF16.50 100 CHF1.48 CHF148.00 250 CHF1.39 CHF347.50 500 CHF1.32 CHF660.00 1000 CHF1.28 CHF1,280.00 2500 CHF1.26 CHF3,150.00 5000 CHF1.23 CHF6,150.00
Note on N74: Desc: Switching Voltage Regulators 4.2-V to 60-V, 0.6-A ultra-small synchronous step-down converter 12-VQFN-HR -40 to 150
Note on Q74: Qty/Price Breaks (USD): Qty - Unit$ - Ext$ ================ 1 $2.66 $2.66 10 $1.99 $19.86 25 $1.82 $45.40 100 $1.63 $162.92
Note on T74: Desc: IC REG BUCK ADJ 600MA 12VQFN Footprint: 12-PowerVFQFN
Note on U74: This part is listed but is not stocked.
Note on W74: Qty/Price Breaks (USD): Qty - Unit$ - Ext$ ================ 1 $2.75 $2.75 5 $2.48 $12.40 25 $2.19 $54.75 100 $1.97 $197.00 250 $1.83 $457.50
Note on Z74: Desc: PMIC; DC/DC converter,synchronous; Uin: 4.2÷60VDC; Uout: 3.3VDC Manf: TEXAS INSTRUMENTS
Note on I75: 9222 In Stock
Note on K75: Qty/Price Breaks (CHF): Qty - UnitCHF - ExtCHF ================ 1 CHF3.70 CHF3.70 10 CHF2.56 CHF25.60 100 CHF2.32 CHF232.00 250 CHF2.20 CHF550.00 500 CHF2.14 CHF1,070.00 1000 CHF2.08 CHF2,080.00 3000 CHF1.91 CHF5,730.00
Note on N75: Desc: Switching Voltage Regulators Automotive 3-V to 65-V, 0.3-A buck converter optimized for size and light load efficiency 9-VQFN-HR -40 to 150
Note on Q75: Qty/Price Breaks (USD): Qty - Unit$ - Ext$ ================ 1 $4.07 $4.07 10 $3.08 $30.75 25 $2.83 $70.69 100 $2.56 $255.54 250 $2.43 $606.39 500 $2.35 $1,173.67 1000 $2.28 $2,282.95
Note on T75: Desc: IC REG BUCK 5V 300MA 9VQFN Footprint: 9-PowerVFQFN
Note on U75: This part is listed but is not stocked.
Note on W75: Qty/Price Breaks (USD): Qty - Unit$ - Ext$ ================ 3000 $1.46 $4,380.00
Note on Z75: Desc: PMIC; DC/DC converter,synchronous; Uin: 3÷65VDC; Uout: 5VDC; 0.3A Manf: TEXAS INSTRUMENTS
Note on I76: 4944 In Stock
Note on K76: Qty/Price Breaks (CHF): Qty - UnitCHF - ExtCHF ================ 1 CHF1.25 CHF1.25 10 CHF0.83 CHF8.26 100 CHF0.69 CHF68.70 500 CHF0.66 CHF330.50 1000 CHF0.60 CHF596.00 3000 CHF0.58 CHF1,749.00 6000 CHF0.57 CHF3,450.00 9000 CHF0.56 CHF5,058.00
Note on N76: Desc: LDO Voltage Regulators Micropower 250mA Lo- Noise Ultra LDO Reg
Note on Q76: Qty/Price Breaks (USD): Qty - Unit$ - Ext$ ================ 1 $1.38 $1.38 10 $1.00 $10.05 25 $0.91 $22.76 100 $0.81 $80.72 250 $0.76 $189.48 500 $0.73 $364.11
Note on T76: Desc: IC REG LINEAR 3.3V 250MA SOT23-5 Footprint: SC-74A, SOT-753
Note on U76: This part is listed but is not stocked.
Note on W76: Qty/Price Breaks (USD): Qty - Unit$ - Ext$ ================ 1 $1.30 $1.30 10 $0.98 $9.80 25 $0.88 $22.00 50 $0.84 $42.00 100 $0.77 $77.00 250 $0.72 $180.00 500 $0.68 $340.00 1000 $0.63 $630.00
Note on Z76: Desc: IC: voltage regulator; LDO,fixed; 3.3V; 0.25A; SOT23-5; SMD; ±5% Manf: TEXAS INSTRUMENTS Tolerance: ±5%
Note on I77: 4752 In Stock
Note on K77: Qty/Price Breaks (CHF): Qty - UnitCHF - ExtCHF ================ 1 CHF3.77 CHF3.77 10 CHF2.63 CHF26.30 100 CHF2.39 CHF239.00 250 CHF2.26 CHF565.00 500 CHF2.16 CHF1,080.00 1000 CHF2.14 CHF2,140.00 2500 CHF2.06 CHF5,150.00 5000 CHF2.05 CHF10,250.00
Note on N77: Desc: RS-422/RS-485 Interface IC 3V Full-Dplx Driver and Receiver
Note on Q77: Qty/Price Breaks (USD): Qty - Unit$ - Ext$ ================ 1 $4.16 $4.16 10 $3.15 $31.52 25 $2.90 $72.49 100 $2.62 $262.14 250 $2.49 $622.19 500 $2.41 $1,204.43 1000 $2.34 $2,343.08
Note on T77: Desc: IC TRANSCEIVER FULL 1/1 14SOIC Footprint: 14-SOIC (0.154", 3.90mm Width)
Note on U77: This part is listed but is not stocked.
Note on Z77: Desc: IC: interface; receiver,driver; full duplex,RS422 / RS485 Manf: TEXAS INSTRUMENTS
Note on I78: 1772 In Stock
Note on K78: Qty/Price Breaks (CHF): Qty - UnitCHF - ExtCHF ================ 1 CHF8.12 CHF8.12 10 CHF6.32 CHF63.20 25 CHF5.87 CHF146.75 100 CHF5.17 CHF517.00 250 CHF4.99 CHF1,247.50 500 CHF4.98 CHF2,490.00
Note on N78: Desc: ARM Microcontrollers - MCU Mainstream Arm Cortex-M4 MCU 170 MHz 512 Kbytes of Flash Math Accel, HR Timer, H
Note on Q78: Qty/Price Breaks (USD): Qty - Unit$ - Ext$ ================ 1 $8.96 $8.96 10 $6.96 $69.63 25 $6.46 $161.62 160 $5.77 $923.85 320 $5.60 $1,790.58 480 $5.51 $2,642.95 960 $5.38 $5,160.05
Note on T78: Desc: IC MCU 32BIT 512KB FLASH 64LQFP Footprint: 64-LQFP
Note on U78: This part is listed but is not stocked.
Note on W78: Qty/Price Breaks (USD): Qty - Unit$ - Ext$ ================ 1 $10.77 $10.77 3 $10.24 $30.72 10 $9.73 $97.30 25 $9.17 $229.25 50 $8.61 $430.50 100 $8.05 $805.00 250 $7.27 $1,817.50 500 $7.00 $3,500.00 1000 $6.71 $6,710.00
Note on Z78: Desc: IC: STM32 ARM microcontroller; 170MHz; LQFP64; 1.71÷3.6VDC Manf: STMicroelectronics
Note on I79: 834 In Stock
Note on K79: Qty/Price Breaks (CHF): Qty - UnitCHF - ExtCHF ================ 1 CHF1.58 CHF1.58 10 CHF1.05 CHF10.50 100 CHF0.94 CHF94.30 250 CHF0.88 CHF220.25 500 CHF0.85 CHF424.00 1000 CHF0.82 CHF821.00 3000 CHF0.77 CHF2,319.00 6000 CHF0.74 CHF4,434.00
Note on N79: Desc: CAN Interface IC Automotive Fault Protected CAN Transceiver With Flexible Data-Rate 8-SON -55 to 125
Note on Q79: Qty/Price Breaks (USD): Qty - Unit$ - Ext$ ================ 1 $1.74 $1.74 10 $1.27 $12.75 25 $1.16 $28.98 100 $1.03 $103.21 250 $0.97 $242.86 500 $0.93 $467.45 1000 $0.90 $904.80
Note on T79: Desc: IC TRANSCEIVER HALF 1/1 8VSON Footprint: 8-VDFN Exposed Pad
Note on I80: 6682 In Stock
Note on K80: Qty/Price Breaks (CHF): Qty - UnitCHF - ExtCHF ================ 1 CHF1.06 CHF1.06 10 CHF0.69 CHF6.93 100 CHF0.57 CHF57.40 500 CHF0.55 CHF275.50 1000 CHF0.53 CHF531.00 3000 CHF0.51 CHF1,521.00 6000 CHF0.49 CHF2,922.00 9000 CHF0.47 CHF4,275.00 24000 CHF0.47 CHF11,328.00
Note on N80: Desc: Switching Voltage Regulators 3-17V 0.5A 2.5MHZ SD Converter
Note on Q80: Qty/Price Breaks (USD): Qty - Unit$ - Ext$ ================ 1 $1.17 $1.17 10 $0.84 $8.44 25 $0.76 $19.09 100 $0.67 $67.46 250 $0.63 $158.06 500 $0.61 $303.36 1000 $0.59 $585.70
Note on T80: Desc: IC REG BUCK 3.3V 500MA 8WSON Footprint: 8-WFDFN Exposed Pad
Note on W80: Qty/Price Breaks (USD): Qty - Unit$ - Ext$ ================ 1 $1.23 $1.23 10 $1.08 $10.85 50 $0.91 $45.50 100 $0.83 $83.30 250 $0.74 $184.75 500 $0.68 $337.50 1000 $0.61 $615.00 2500 $0.55 $1,365.00 3000 $0.53 $1,599.00 9000 $0.52 $4,716.00
Note on Z80: Desc: PMIC; DC/DC converter; Uin: 3÷17VDC; Uout: 3.3VDC; 0.5A; WSON8; SMD Frequency: 2.25MHz Manf: TEXAS INSTRUMENTS
Note on G82: This is the total of your cart across all distributors.
Note on J82: Copy the information below to the BOM import page of the distributor web site.
Note on P82: Copy the information below to the BOM import page of the distributor web site.
Note on V82: Copy the information below to the BOM import page of the distributor web site.
Note on G83: This description will be added to all purchased parts label and may be used to distinguish the component of different projects.

## Specs
References | Packaging | RoHS | Package / Case | Mounting Type | Features | Size / Dimension | Manufacturer | Tolerance | Height - Seated (Max) | Operating Temperature | Ratings | Supplier Device Package | Failure Rate | Mounting | Temperature Coefficient | Applications | Operating Temperature, Operating temperature | Capacitance | Lead Spacing | Lead Style | Thickness (Max) | Voltage - Rated | Case - inch | Case - mm | Resistance | Composition | Number of Terminations | Operating voltage | Power (Watts) | Dielectric | Kind of capacitor | Type of capacitor | Case | Capacitors series | Kind of package | Current Rating (Amps) | Power | Type | Contact Material | Type of integrated circuit | Connector | Connector Type | Connector series | Contact Finish - Mating | Contact Finish - Post | Contact Finish Thickness - Mating | Contact Length - Mating | Contact Length - Post | Contact Shape | Contact Type | Current rating | Electrical mounting | Fastening Type | Grade | Ingress Protection | Insulation Color | Insulation Height | Insulation Material | Kind of connector | Material Flammability Rating | Number of Positions | Number of Positions Loaded | Number of Rows | Number of channels | Number of pins | Overall Contact Length | Pitch - Mating | Qualification | Rated voltage | Row Spacing - Mating | Shrouding | Spatial orientation | Style | Technology | Termination | Type of connector | Type of resistor | Voltage - Supply | Voltage Rating | Capacitance @ Frequency | Conform to the norm | Current - Output | Current - Peak Pulse (10/1000µs) | Kind of integrated circuit | Max. operating voltage | Output Configuration | Output Type | Output current | Power - Peak Pulse | Power Line Protection | Voltage - Breakdown (Min) | Voltage - Clamping (Max) @ Ipp | Voltage - Reverse Standoff (Typ) | Contacts pitch | DigiKey Programmable | Function | Input voltage | Output voltage | Temperature Coefficient, Temperature coefficient | Type of diode | Voltage - Input (Max) | Voltage - Output (Max) | Voltage - Output (Min/Fixed) | Actuator Type | Bidirectional Channels | Capacitor application | Frequency - Switching | Height (Max) | Interface | Max. forward impulse current | Max. off-state voltage | Max. overload voltage | Number of Outputs | Semiconductor structure | Supply voltage | Synchronous Rectifier | Termination Style | Topology | Voltage - Input (Min) | Application | Body material | Breakdown voltage | Color | Colour | Configuration | Contact material | Contact plating | Current - Continuous Drain (Id) @ 25°C | Current - Test | Data Rate | Drain current | Drain to Source Voltage (Vdss) | Drain-source voltage | Drive Voltage (Max Rds On, Min Rds On) | Duplex | FET Feature | FET Type | Features of semiconductor devices | Flammability rating | Gate Charge (Qg) (Max) @ Vgs | Input Capacitance (Ciss) (Max) @ Vds | Integrated circuit features | Kind of channel | Lens Color | Lens Size | Lens Style | Lens Transparency | Mechanical durability | Mechanical mounting | Millicandela Rating | Number of Drivers/Receivers | On-state resistance | Operating temperature | Peak pulse power dissipation | Polarisation | Power Dissipation (Max) | Protocol | Pulsed drain current | Rds On (Max) @ Id, Vgs | Receiver Hysteresis | Resistance Tolerance | Speed | Type of transistor | Unidirectional Channels | Version | Vgs (Max) | Vgs(th) (Max) @ Id | Voltage - Forward (Vf) (Typ) | Wavelength - Dominant | Wavelength - Peak | B Value Tolerance | B0/50 | B25/100 | B25/50 | B25/75 | B25/85 | Built in Switch | Capacitance @ Vr, F | Channel Type | Circuit | Clock frequency | Connectivity | Contact Finish | Control Features | Core Processor | Core Size | Current - Average Rectified (Io) | Current - Peak Output (Source, Sink) | Current - Quiescent (Iq) | Current - Reverse Leakage @ Vr | Current - Saturation (Isat) | Current - Supply (Max) | Current Rating (Max) | DC Resistance (DCR) | DC Resistance (DCR) (Max) | Data Converters | Data transfer rate | Detent | Dimensions | Driven Configuration | EEPROM Size | Encoder Type | Family | Filter Type | For Measuring | Frequency | Frequency - Self Resonant | Front | Gate Type | Gate charge | Gate-source voltage | Impedance @ Frequency | Impulse rise time | Inductance | Inductance Frequency - Test | Input Type | Kind of architecture | Kind of output | Kind of resistor | Kind of voltage regulator | LED colour | LED current | LED lens | Leakage current | Length - Lead Wire | Linear Range | Linearity | Load current | Logic Voltage - VIL, VIH | Luminosity | Manufacturer series | Material - Core | Material constant B | Max. forward voltage | Memory | Motor Type - AC, DC | Motor Type - Stepper | Number of 12bit A/D converters | Number of 12bit D/A converters | Number of 16bit timers | Number of 32bit timers | Number of Drivers | Number of I/O | Number of Lines | Number of Regulators | Number of inputs/outputs | Number of receivers | Number of transmitters | Operating Temperature - Junction | Orientation | Oscillator Type | Output | Output Signal | PSRR | Peripherals | Power - Max | Power dissipation | Program Memory Size | Program Memory Type | Protection Features | Pulse fall time | Pulses per Revolution | Q @ Freq | RAM Size | Resistance in Ohms @ 25°C | Rise / Fall Time (Typ) | Rotation Angle - Electrical, Mechanical | Rotational Life (Cycles Min) | Shielding | Step Resolution | Type of sensor | Viewing Angle | Viewing Angle, Viewing angle | Voltage - DC Reverse (Vr) (Max) | Voltage - Forward (Vf) (Max) @ If | Voltage - Load | Voltage - Supply (Vcc/Vdd) | Voltage Dropout (Max) | Voltage drop | Wavelength
C12 C13 C14 | Cut Tape (CT) | ROHS3 Compliant | 0402 (1005 Metric) | Surface Mount, MLCC | - | 0.039" L x 0.020" W (1.00mm x 0.50mm) |  | ±10% | - | -55°C ~ 125°C | AEC-Q200 |  | - |  | X7R | Automotive |  | 1000 pF | - | - | 0.022" (0.55mm) | 25V | [130 empty] | -55°C ~ 125°C
C133 C134 C135 C136 C137 C138 | Cut Tape (CT) | ROHS3 Compliant | 0402 (1005 Metric) | Surface Mount, MLCC | - | 0.039" L x 0.020" W (1.00mm x 0.50mm) |  | ±10% | - | -55°C ~ 125°C | - |  |  |  | X7R | General Purpose |  | 3300 pF | - | - | 0.022" (0.55mm) | 100V | [130 empty] | -55°C ~ 125°C
C129 | Cut Tape (CT) | ROHS3 Compliant | 0402 (1005 Metric) | Surface Mount, MLCC | - | 0.039" L x 0.020" W (1.00mm x 0.50mm) | MURATA | ±10% | - | -55°C ~ 125°C, -55...125°C | AEC-Q200 |  | - | SMD | X7R | Automotive |  | 4700 pF, 4.7nF | - | - | 0.022" (0.55mm) | 100V | 0402 | 1005 |  |  |  | 100V |  | X7R | MLCC | ceramic |  | GCM | [118 empty] | -55°C ~ 125°C, -55...125°C
C76 | Cut Tape (CT) | ROHS3 Compliant | 0402 (1005 Metric) | Surface Mount, MLCC | - | 0.039" L x 0.020" W (1.00mm x 0.50mm) |  | ±10% | - | -55°C ~ 125°C | AEC-Q200 |  | - |  | X7R | Automotive |  | 10000 pF | - | - | 0.022" (0.55mm) | 100V | [130 empty] | -55°C ~ 125°C
C91 | Cut Tape (CT) | ROHS3 Compliant | 0603 (1608 Metric) | Surface Mount, MLCC | - | 0.063" L x 0.031" W (1.60mm x 0.80mm) | KEMET | ±10% | - | -55°C ~ 125°C, -55...125°C | AEC-Q200 |  | - | SMD | X7R | Automotive, ESD Protection |  | 0.047 µF, 47nF | - | - | 0.034" (0.87mm) | 100V | 0603 | 1608 |  |  |  | 100V |  | X7R | MLCC | ceramic | [48 empty] | AEC Q200 | [24 empty] | automobile electronics | [46 empty] | -55°C ~ 125°C, -55...125°C
C3 C4 C5 C8 C10 C11 C27 C28 C29 C101 C102 C103 C104 C105 C107 C108 C109 C111 C112 C113 C114 C115 C125 C126 C127 C128 | Cut Tape (CT) | ROHS3 Compliant | 0402 (1005 Metric) | Surface Mount, MLCC | - | 0.039" L x 0.020" W (1.00mm x 0.50mm) | MURATA | ±10% | - | -55°C ~ 125°C, -55...125°C | AEC-Q200 |  | - | SMD | X7R | Automotive |  | 0.1 µF, 0.1µF | - | - | 0.022" (0.55mm) | 50V | 0402 | 1005 |  |  |  | 50V |  | X7R | MLCC | ceramic |  | GCM | [118 empty] | -55°C ~ 125°C, -55...125°C
C22 C92 | Cut Tape (CT) | ROHS3 Compliant | 0603 (1608 Metric) | Surface Mount, MLCC | High Voltage | 0.063" L x 0.031" W (1.60mm x 0.80mm) |  | ±10% | - | -55°C ~ 125°C | AEC-Q200 |  |  |  | X7R | Automotive |  | 0.1 µF | - | - | 0.035" (0.90mm) | 100V | [130 empty] | -55°C ~ 125°C
C90 | Cut Tape (CT) | ROHS3 Compliant | 0402 (1005 Metric) | Surface Mount, MLCC | - | 0.039" L x 0.020" W (1.00mm x 0.50mm) | MURATA | ±10% | - | -55°C ~ 125°C, -55...125°C | AEC-Q200 |  | - | SMD | X7R | Automotive |  | 0.1 µF, 0.1µF | - | - | 0.022" (0.55mm) | 16V | 0402 | 1005 |  |  |  | 16V |  | X7R | MLCC | ceramic |  | GCM | [71 empty] | automobile electronics | [46 empty] | -55°C ~ 125°C, -55...125°C
C95 C97 C99 | Cut Tape (CT) | ROHS3 Compliant | 1206 (3216 Metric) | Surface Mount, MLCC | - | 0.126" L x 0.063" W (3.20mm x 1.60mm) | KEMET | ±10% | - | -55°C ~ 125°C, -55...125°C | AEC-Q200 |  | - | SMD | X7R | Automotive, Bypass, Decoupling |  | 0.1 µF, 0.1µF | - | - | 0.035" (0.88mm) | 100V | 1206 | 3216 |  |  |  | 100V |  | X7R | MLCC | ceramic | [48 empty] | AEC Q200 | [24 empty] | automobile electronics | [46 empty] | -55°C ~ 125°C, -55...125°C
C23 C25 | Cut Tape (CT) | ROHS3 Compliant | 0603 (1608 Metric) | Surface Mount, MLCC | - | 0.063" L x 0.031" W (1.60mm x 0.80mm) |  | ±10% | - | -55°C ~ 125°C | AEC-Q200 |  | - |  | X7S | Automotive, SMPS Filtering |  | 0.22 µF | - | - | 0.035" (0.90mm) | 100V | [130 empty] | -55°C ~ 125°C
C2 C6 C9 C24 C26 | Cut Tape (CT) | ROHS3 Compliant | 0402 (1005 Metric) | Surface Mount, MLCC | - | 0.039" L x 0.020" W (1.00mm x 0.50mm) | MURATA | ±10% | - | -55°C ~ 125°C, -55...125°C | - |  | - | SMD | X7R | General Purpose |  | 1 µF, 1µF | - | - | 0.024" (0.60mm) | 10V | 0402 | 1005 |  |  |  | 10V |  | X7R | MLCC | ceramic |  | GRM | [118 empty] | -55°C ~ 125°C, -55...125°C
C60 C88 C93 | Cut Tape (CT) | ROHS3 Compliant | 0603 (1608 Metric) | Surface Mount, MLCC | - | 0.063" L x 0.031" W (1.60mm x 0.80mm) |  | ±10% | - | -55°C ~ 125°C | AEC-Q200 |  |  |  | X7R | Automotive |  | 1 µF | - | - | 0.037" (0.95mm) | 25V | [130 empty] | -55°C ~ 125°C
C94 | Cut Tape (CT) | ROHS3 Compliant | 0402 (1005 Metric) | Surface Mount, MLCC | - | 0.039" L x 0.020" W (1.00mm x 0.50mm) | MURATA | ±10% | - | -55°C ~ 125°C, -55...125°C | AEC-Q200 |  | - | SMD | X7R | Automotive |  | 1 µF, 1µF | - | - | 0.022" (0.55mm) | 6.3V | 0402 | 1005 |  |  |  | 6.3V |  | X7R | MLCC | ceramic |  | GRT | [118 empty] | -55°C ~ 125°C, -55...125°C
C15 C16 C17 C18 C20 C45 C52 | Cut Tape (CT) | ROHS3 Compliant | 0805 (2012 Metric) | Surface Mount, MLCC | - | 0.079" L x 0.049" W (2.00mm x 1.25mm) |  | ±10% | - | -55°C ~ 125°C | AEC-Q200 |  | - |  | X7R | Automotive, SMPS Filtering |  | 2.2 µF | - | - | 0.059" (1.50mm) | 100V | [130 empty] | -55°C ~ 125°C
C1 C84 C110 | Cut Tape (CT) | ROHS3 Compliant | 0603 (1608 Metric) | Surface Mount, MLCC | - | 0.063" L x 0.031" W (1.60mm x 0.80mm) | MURATA | ±10% | - | -55°C ~ 125°C, -55...125°C | - |  | - | SMD | X7R | General Purpose |  | 4.7 µF, 4.7µF | - | - | 0.039" (1.00mm) | 16V | 0603 | 1608 |  |  |  | 16V |  | X7R | MLCC | ceramic |  | GRM | [118 empty] | -55°C ~ 125°C, -55...125°C
C89 C96 C98 C100 | Cut Tape (CT) | ROHS3 Compliant | 1206 (3216 Metric) | Surface Mount, MLCC | Soft Termination | 0.126" L x 0.063" W (3.20mm x 1.60mm) | MURATA | ±10% | - | -55°C ~ 125°C, -55...125°C | - |  | - | SMD | X7R | Boardflex Sensitive |  | 4.7 µF, 4.7µF | - | - | 0.075" (1.90mm) | 100V | 1206 | 3216 |  |  |  | 100V |  | X7R | MLCC | ceramic |  | GRJ | [118 empty] | -55°C ~ 125°C, -55...125°C
C19 C21 C31 C32 C33 C34 C35 C36 C39 C40 C41 C42 C43 C44 C46 C47 C48 C49 C50 C51 C53 C54 C55 C57 C58 C59 C61 C62 C63 C64 C65 C66 C67 C68 C69 C70 C71 C72 C73 C74 C75 C77 C78 C79 C80 C81 C82 C85 C86 C87 | Cut Tape (CT) | ROHS3 Compliant | 1206 (3216 Metric) | Surface Mount, MLCC | Soft Termination | 0.126" L x 0.063" W (3.20mm x 1.60mm) | MURATA | ±10% | - | -55°C ~ 125°C, -55...125°C | - |  | - | SMD | X7R | Boardflex Sensitive |  | 4.7 µF, 4.7µF | - | - | 0.075" (1.90mm) | 100V | 1206 | 3216 |  |  |  | 100V |  | X7R | MLCC | ceramic |  | GRJ | [118 empty] | -55°C ~ 125°C, -55...125°C
C7 | Cut Tape (CT) | ROHS3 Compliant | 0402 (1005 Metric) | Surface Mount, MLCC | - | 0.039" L x 0.020" W (1.00mm x 0.50mm) |  | ±20% | - | -55°C ~ 85°C | - |  | - |  | X5R | General Purpose |  | 4.7 µF | - | - | - | 25V | [130 empty] | -55°C ~ 85°C
C56 C106 | Cut Tape (CT) | ROHS3 Compliant | 0805 (2012 Metric) | Surface Mount, MLCC | - | 0.079" L x 0.049" W (2.00mm x 1.25mm) | MURATA | ±10% | - | -55°C ~ 125°C, -55...125°C | - |  | - | SMD | X7R | General Purpose |  | 10 µF, 10µF | - | - | 0.057" (1.45mm) | 25V | 0805 | 2012 |  |  |  | 25V |  | X7R | MLCC | ceramic |  | GRM | [118 empty] | -55°C ~ 125°C, -55...125°C
C30 C38 | Cut Tape (CT) | ROHS3 Compliant | 1210 (3225 Metric) | Surface Mount, MLCC | Low ESL | 0.126" L x 0.098" W (3.20mm x 2.50mm) | TDK | ±20% | - | -55°C ~ 125°C, -55...125°C | AEC-Q200 |  | - | SMD | X7R | Automotive |  | 15 µF, 15µF | - | - | 0.087" (2.20mm) | 25V | 1210 | 3225 |  |  |  | 25V |  | X7R | MLCC | ceramic | [120 empty] | -55°C ~ 125°C, -55...125°C
C37 C83 | Cut Tape (CT) | ROHS3 Compliant | 0805 (2012 Metric) | Surface Mount, MLCC | - | 0.079" L x 0.049" W (2.00mm x 1.25mm) | MURATA | ±20% | - | -55°C ~ 125°C, -55...125°C | - |  | - | SMD | X7R | General Purpose |  | 22 µF, 22µF | - | - | 0.057" (1.45mm) | 10V | 0805 | 2012 |  |  |  | 10V |  | X7R | MLCC | ceramic |  | GRM | [118 empty] | -55°C ~ 125°C, -55...125°C
C130 C131 C132 | Cut Tape (CT) | ROHS3 Compliant | 0603 (1608 Metric) | Surface Mount, MLCC | High Voltage, ArcShield™ | 0.063" L x 0.031" W (1.60mm x 0.80mm) | KEMET | ±10% | - | -55°C ~ 125°C, -55...125°C | - |  | - | SMD | X7R | General Purpose |  | 1000 pF, 1nF | - | - | 0.035" (0.90mm) | 1000V (1kV) | 0603 | 1608 |  |  |  | 1kV |  | X7R | MLCC | ceramic | [120 empty] | -55°C ~ 125°C, -55...125°C
D3 D4 D5 D6 D7 D8 D9 D10 D11 D14 D15 D19 D20 D21 D22 | Cut Tape (CT) | ROHS3 Compliant | SC-79, SOD-523 | Surface Mount |  |  | STMicroelectronics |  |  |  |  | SOD-523 |  | SMD | [18 empty] | SOD523 |  | tape | [38 empty] | Schottky | [25 empty] | Schottky rectifying | [9 empty] | 1A | 100V |  |  | single diode | [47 empty] | Small Signal =< 200mA (Io), Any Speed | [15 empty] | 10pF @ 1V, 1MHz | [8 empty] | 200mA |  |  | 100 nA @ 50 V | [37 empty] | 0.2A | [5 empty] | 1V | [14 empty] | 150°C (Max) | [24 empty] | 100 V | 1 V @ 200 mA
D23 D27 | Cut Tape (CT) | ROHS3 Compliant | TO-236-3, SC-59, SOT-23-3 | Surface Mount |  |  | BOURNS |  |  | -55°C ~ 150°C (TJ) |  | SOT-23-3 |  | SMD |  | RS-485 |  | 75pF | [14 empty] | SOT23 |  | tape |  |  | Zener | [25 empty] | 2 | [15 empty] | 75pF @ 1MHz |  |  | 17A (8/20µs) | [5 empty] | 400W | No | 13.3V, 7.5V | 26V, 14V | 12V (Max), 7V (Max) | [6 empty] | TVS array |  |  |  |  | 2 |  |  |  |  | 17A | 7...12V |  |  | bidirectional | [7 empty] | 7.5...13V | [30 empty] | -55°C ~ 150°C (TJ) | 0.4kW | [10 empty] | ESD
D13 | Cut Tape (CT) | ROHS3 Compliant | 1206 (3216 Metric) | Surface Mount | - | 3.20mm L x 1.60mm W | [5 empty] | 1206 | [95 empty] | 1.40mm | [14 empty] | Green |  | Standard |  |  |  | 20mA | [14 empty] | Colorless | 1.10mm Dia | Round with Flat Top | Clear |  |  | 1550mcd | [17 empty] | 3V | 525nm | 523nm | [101 empty] | 30°
D24 D25 | Cut Tape (CT) | ROHS3 Compliant | SC-70, SOT-323 | Surface Mount | [5 empty] | -55°C ~ 175°C (TA) |  | SOT-323 |  |  |  | CAN | [21 empty] | Zener | [15 empty] | Automotive | [13 empty] | AEC-Q101 | [11 empty] | 5.2pF @ 1MHz |  |  | 2.6A (8/20µs) | [5 empty] | - | No | 25.5V | 42V | 24V (Max) | [11 empty] | 2 | [47 empty] | -55°C ~ 175°C (TA)
D18 D26 | Cut Tape (CT) | ROHS3 Compliant | 10-WFDFN | Surface Mount, Wettable Flank | [5 empty] | -55°C ~ 150°C (TA) |  | DFN2510D-10 |  |  |  | HDMI, USB | [21 empty] | Zener | [15 empty] | Automotive | [13 empty] | AEC-Q101 | [11 empty] | 0.4pF @ 1MHz |  |  | 7A (8/20µs) | [5 empty] | - | No | 6V | 3.5V (Typ) | 3.3V (Max) | [59 empty] | -55°C ~ 150°C (TA) | [10 empty] | 4
D16 D17 | Cut Tape (CT) | ROHS3 Compliant | 10-WFDFN | Surface Mount, Wettable Flank | [5 empty] | -55°C ~ 150°C (TA) |  | DFN2510D-10 |  |  |  | HDMI, USB | [21 empty] | Zener | [15 empty] | Automotive | [13 empty] | AEC-Q101 | [11 empty] | 0.24pF @ 1MHz |  |  | 7A (8/20µs) | [5 empty] | - | No | 6V | 5.5V (Typ) | 5V (Max) | [59 empty] | -55°C ~ 150°C (TA) | [10 empty] | 4
D1 D2 | Cut Tape (CT) | ROHS3 Compliant | DO-214AA, SMB | Surface Mount |  |  | VISHAY |  |  | -55°C ~ 150°C (TJ) |  | DO-214AA (SMBJ) |  | SMD |  | General Purpose | [16 empty] | SMB |  | tape |  |  | Zener | [35 empty] | TransZorb® | [5 empty] | - |  |  | 7.4A | [5 empty] | 600W | No | 57.6V | 81.2V | 51V | [6 empty] | TVS |  |  |  |  | 1 |  |  |  |  | 7.4A | 51V |  |  | bidirectional | [7 empty] | 57.6V | [15 empty] | glass passivated | [14 empty] | -55°C ~ 150°C (TJ) | 0.6kW | [69 empty] | 0.5µA | [6 empty] | SMBJ
D12 | Cut Tape (CT) | ROHS3 Compliant | 1206 (3216 Metric) | Surface Mount | - | 3.20mm L x 1.60mm W | BIVAR |  |  |  |  | 1206 |  | SMD | [13 empty] | 2...2.6V DC |  |  |  |  | 1206 |  |  |  | 78mW | [62 empty] | LED | [7 empty] | 1.40mm | [14 empty] | Yellow |  | Standard |  |  |  | 20mA | [14 empty] | Colorless | 1.10mm Dia | Round with Flat Top | Clear |  |  | 1000mcd | [17 empty] | 2V | 592nm | 590nm | [28 empty] | 3.2x1.6mm | [8 empty] | flat | [12 empty] | yellow | 20mA | transparent | [6 empty] | 1000mcd | [41 empty] | 30° | [7 empty] | 592nm
FB1 FB2 FB3 FB4 | Cut Tape (CT) | ROHS3 Compliant | 0805 (2012 Metric) | Surface Mount | Automotive | 0.079" L x 0.047" W (2.00mm x 1.20mm) |  |  |  | -55°C ~ 125°C | - | [96 empty] | 0.043" (1.10mm) | [44 empty] | -55°C ~ 125°C | [39 empty] | 1A |  | 300mOhm | [8 empty] | Signal Line | [7 empty] | 1 kOhms @ 100 MHz | [31 empty] | 1
J12 J13 | Cut Tape (CT) | ROHS3 Compliant |  | Surface Mount, Right Angle | Solder Retention |  |  |  |  | -40°C ~ 115°C | [25 empty] | Varies by Wire Gauge |  |  | Brass |  |  | Header |  | Gold | Tin | 15.0µin (0.38µm) | - | - | Square | Male Pin |  |  | Latch Holder |  | - | Black | 0.275" (6.99mm) | Liquid Crystal Polymer (LCP) |  | UL94 V-0 | 3 | All | 1 |  |  | - | 0.098" (2.50mm) |  |  | - | Shrouded - 4 Wall |  | Board to Cable/Wire |  | Solder |  |  |  | 250VAC | [46 empty] | Brass | [26 empty] | -40°C ~ 115°C
J8 J9 | Cut Tape (CT) | ROHS3 Compliant |  | Surface Mount, Right Angle | Solder Retention |  | JST |  |  | -25°C ~ 85°C, -25...85°C | [25 empty] | 2A |  |  | Copper Alloy |  | socket | Header | PH | Tin | Tin | - | 0.130" (3.30mm) | - | Square | Male Pin | 2A | SMT | Detent Lock |  | - | Natural | 0.217" (5.51mm) | Polyamide (PA6T), Nylon 6T | male | UL94 V-0 | 2 | All | 1 |  | 2 | - | 0.079" (2.00mm) |  | 100V | - | Shrouded - 4 Wall | horizontal | Board to Cable/Wire |  | Solder | wire-board |  |  | 100V | [14 empty] | 2mm | [31 empty] | Copper Alloy | [26 empty] | -25°C ~ 85°C, -25...85°C
J14 | Cut Tape (CT) | ROHS3 Compliant |  | Surface Mount, Right Angle | Solder Retention |  | JST |  |  | -25°C ~ 85°C | [25 empty] | 1A |  |  | Phosphor Bronze |  | socket | Header | GH | Tin | Tin | - | - | - | Rectangular | Outer Shroud Contact | 1A | SMT | Locking Ramp |  | - | Natural | 0.167" (4.25mm) | Polyamide (PA9T), Nylon 9T | male | UL94 V-0 | 5 | All | 1 |  | 5 | - | 0.049" (1.25mm) |  | 50V | - | Shrouded - 4 Wall | horizontal | Board to Cable/Wire |  | Solder | wire-board |  |  | 50V | [14 empty] | 1.25mm | [31 empty] | Phosphor Bronze | [26 empty] | -25°C ~ 85°C
J10 | Cut Tape (CT) | ROHS3 Compliant |  | Surface Mount, Right Angle | Solder Retention |  | JST |  |  | -25°C ~ 85°C | [25 empty] | 1A |  |  | Phosphor Bronze |  | socket | Header | GH | Tin | Tin | - | - | - | Rectangular | Outer Shroud Contact | 1A | SMT | Locking Ramp |  | - | Natural | 0.167" (4.25mm) | Polyamide (PA9T), Nylon 9T | male | UL94 V-0 | 6 | All | 1 |  | 6 | - | 0.049" (1.25mm) |  | 50V | - | Shrouded - 4 Wall | horizontal | Board to Cable/Wire |  | Solder | wire-board |  |  | 50V | [14 empty] | 1.25mm | [31 empty] | Phosphor Bronze | [26 empty] | -25°C ~ 85°C
J7 | Cut Tape (CT) | ROHS3 Compliant |  | Surface Mount, Right Angle | Solder Retention |  |  |  |  | -25°C ~ 85°C | [25 empty] | 1A |  |  | Phosphor Bronze |  |  | Header |  | Tin | Tin | - | - | - | Rectangular | Outer Shroud Contact |  |  | Locking Ramp |  | - | Natural | 0.167" (4.25mm) | Polyamide (PA9T), Nylon 9T |  | UL94 V-0 | 7 | All | 1 |  |  | - | 0.049" (1.25mm) |  |  | - | Shrouded - 4 Wall |  | Board to Cable/Wire |  | Solder |  |  |  | 50V | [46 empty] | Phosphor Bronze | [26 empty] | -25°C ~ 85°C
J6 | Cut Tape (CT) | ROHS3 Compliant |  | Surface Mount, Right Angle | Solder Retention |  | JST |  |  | -25°C ~ 85°C | [25 empty] | 1A |  |  | Phosphor Bronze |  | socket | Header | GH | Tin | Tin | - | - | - | Rectangular | Outer Shroud Contact | 1A | SMT | Locking Ramp |  | - | Natural | 0.167" (4.25mm) | Polyamide (PA9T), Nylon 9T | male | UL94 V-0 | 8 | All | 1 |  | 8 | - | 0.049" (1.25mm) |  | 50V | - | Shrouded - 4 Wall | horizontal | Board to Cable/Wire |  | Solder | wire-board |  |  | 50V | [14 empty] | 1.25mm | [31 empty] | Phosphor Bronze | [26 empty] | -25°C ~ 85°C
J1 | [6 empty] | AMASS |  |  | -20...120°C | [28 empty] | brass |  | socket |  | XT60 | [7 empty] | 30A | THT | [6 empty] | female | [5 empty] | 2 |  |  |  | 500V |  |  | angled 90° |  |  |  | DC supply | [44 empty] | polyamide |  |  | yellow |  | brass | gold flash | [11 empty] | UL94V-0 | [8 empty] | 1000 cycles | on PCBs |  |  |  | -20...120°C
J2 | [6 empty] | AMASS |  |  | -20...120°C | [28 empty] | brass |  | socket |  | XT60 | [7 empty] | 30A | THT | [6 empty] | male | [5 empty] | 2 |  |  |  | 500V |  |  | angled 90° |  |  |  | DC supply | [44 empty] | polyamide |  |  | yellow |  | brass | gold flash | [11 empty] | UL94V-0 | [8 empty] | 1000 cycles | on PCBs |  |  |  | -20...120°C
L3
L1 L2 | Strip | ROHS3 Compliant | Nonstandard | Surface Mount | - | 0.154" L x 0.154" W (3.90mm x 3.90mm) |  | ±20% | 0.071" (1.80mm) | -40°C ~ 125°C | AEC-Q200 | - | [23 empty] | 650 mA |  | Drum Core | [114 empty] | -40°C ~ 125°C | [37 empty] | 740mA |  |  | 360mOhm Max | [12 empty] | 26MHz | [6 empty] | 22 µH | 100 kHz | [16 empty] | Ferrite | [30 empty] | - | [5 empty] | Shielded
Q7 Q8 Q9 | Cut Tape (CT) | ROHS3 Compliant | TO-236-3, SC-59, SOT-23-3 | Surface Mount |  |  | NEXPERIA |  |  | -55°C ~ 150°C (TJ) |  | TO-236AB |  | SMD | [18 empty] | TO236AB |  | tape | [38 empty] | MOSFET (Metal Oxide) | [53 empty] | 3A (Ta) |  |  | 1.9A | 30 V | 30V | 4.5V, 10V |  | - | N-Channel | logic level |  | 5.5 nC @ 10 V | 160 pF @ 15 V |  | enhanced | [8 empty] | 0.118Ω | -55°C ~ 150°C (TJ) |  | unipolar | 460mW (Ta) |  | 12A | 72mOhm @ 3A, 10V |  |  |  | N-MOSFET |  | ESD | ±20V | 2.5V @ 250µA | [42 empty] | 5.5nC
Q1 Q2 Q3 Q4 Q5 Q6 | Cut Tape (CT) | ROHS3 Compliant | 8-PowerVDFN | Surface Mount |  |  | TOSHIBA |  |  | 175°C |  | 8-DSOP Advance |  | SMD | [18 empty] | DSOP8 | [40 empty] | MOSFET (Metal Oxide) | [53 empty] | 260A (Tc) |  |  | 260A | 60 V | 60V | 4.5V, 10V |  | - | N-Channel |  |  | 91 nC @ 10 V | 8100 pF @ 30 V |  | enhanced | [8 empty] | 2.3mΩ | 175°C |  | unipolar | 960mW (Ta), 170W (Tc) |  | 500A | 1.29mOhm @ 50A, 10V |  |  |  | N-MOSFET |  |  | ±20V | 2.5V @ 1mA | [43 empty] | ±20V | [45 empty] | 170W
R12 R15 R18 | Cut Tape (CT) | ROHS3 Compliant | 1206 (3216 Metric) |  | Automotive AEC-Q200, Current Sense, Moisture Resistant | 0.126" L x 0.065" W (3.20mm x 1.65mm) |  | ±1% | 0.041" (1.05mm) | -55°C ~ 170°C | AEC-Q200 | 1206 | - |  | ±200ppm/°C | [9 empty] | 0.5 mOhms | Metal Element | 2 |  | 2W | [123 empty] | -55°C ~ 170°C
R4 R31 R32 | Cut Tape (CT) | ROHS3 Compliant | 0402 (1005 Metric) |  | Automotive AEC-Q200 | 0.039" L x 0.020" W (1.00mm x 0.50mm) | PANASONIC | Jumper | 0.016" (0.40mm) | -55°C ~ 155°C, -55...155°C | AEC-Q200 | 0402 | - | SMD | - | [7 empty] | 0402 | 1005 | 0 Ohms, 0Ω | Thick Film | 2 |  | - | [7 empty] | 0.1W | [39 empty] | thick film |  |  |  | AEC Q200 |  |  |  | 50V | [26 empty] | 100V | [40 empty] | -55°C ~ 155°C, -55...155°C
R53 | Cut Tape (CT) | ROHS3 Compliant | 0603 (1608 Metric) |  | Automotive AEC-Q200, Pulse Withstanding | 0.063" L x 0.033" W (1.60mm x 0.85mm) | VISHAY | Jumper | 0.022" (0.55mm) | -55°C ~ 155°C, -55...155°C | AEC-Q200 | 0603 | - | SMD | - | [7 empty] | 0603 | 1608 | 0 Ohms, 0Ω | Thick Film | 2 |  | - | [7 empty] | 0.1W | [39 empty] | thick film | [7 empty] | 75V | [67 empty] | -55°C ~ 155°C, -55...155°C
R55 R56 R57 R58 R59 R60 | Cut Tape (CT) | ROHS3 Compliant | 0603 (1608 Metric) |  | Automotive AEC-Q200, Current Sense | 0.063" L x 0.031" W (1.60mm x 0.80mm) |  | ±1% | 0.022" (0.55mm) | -55°C ~ 155°C | AEC-Q200 | 0603 | - |  | ±50ppm/°C | [9 empty] | 5 Ohms | Thin Film | 2 |  | 0.4W | [123 empty] | -55°C ~ 155°C
R10 R11 R13 R14 R16 R17 | Cut Tape (CT) | ROHS3 Compliant | 0805 (2012 Metric) |  | Automotive AEC-Q200, Pulse Withstanding | 0.079" L x 0.049" W (2.00mm x 1.25mm) |  | ±1% | 0.024" (0.60mm) | -55°C ~ 155°C | AEC-Q200 | 0805 | - |  | ±100ppm/°C | [9 empty] | 7.5 Ohms | Thick Film | 2 |  | 0.5W, 1/2W | [123 empty] | -55°C ~ 155°C
R34 | Cut Tape (CT) | ROHS3 Compliant | 0603 (1608 Metric) |  | Automotive AEC-Q200, Pulse Withstanding | 0.063" L x 0.033" W (1.60mm x 0.85mm) | VISHAY | ±1% | 0.022" (0.55mm) | -55°C ~ 155°C, -55...155°C | AEC-Q200 | 0603 | - | SMD | 100ppm/°C | [7 empty] | 0603 | 1608 | 10 Ohms, 10Ω | Thick Film | 2 |  | 0.333W, 1/3W | [7 empty] | 0.1W | [39 empty] | thick film | [7 empty] | 75V | [67 empty] | -55°C ~ 155°C, -55...155°C
R1 R2 R3 | Cut Tape (CT) | ROHS3 Compliant | 0402 (1005 Metric) |  | Automotive AEC-Q200 | 0.039" L x 0.020" W (1.00mm x 0.50mm) | PANASONIC | ±1% | 0.016" (0.40mm) | -55°C ~ 155°C, -55...155°C | AEC-Q200 | 0402 | - | SMD | 100ppm/°C | [7 empty] | 0402 | 1005 | 22 Ohms, 22Ω | Thick Film | 2 |  | 0.1W, 1/10W | [7 empty] | 0.1W | [39 empty] | thick film |  |  |  | AEC Q200 |  |  |  | 50V | [26 empty] | 100V | [40 empty] | -55°C ~ 155°C, -55...155°C
R50 R51 | Cut Tape (CT) | ROHS3 Compliant | 0603 (1608 Metric) |  | Automotive AEC-Q200, Pulse Withstanding | 0.063" L x 0.031" W (1.60mm x 0.80mm) |  | ±1% | 0.022" (0.55mm) | -55°C ~ 155°C | AEC-Q200 | 0603 | - |  | ±100ppm/°C | [9 empty] | 60.4 Ohms | Thick Film | 2 |  | 0.25W, 1/4W | [123 empty] | -55°C ~ 155°C
R22 R23 R25 R35 R36 R37 R38 R39 R40 R41 R42 R43 R48 R49 | Cut Tape (CT) | ROHS3 Compliant | 0402 (1005 Metric) |  | Automotive AEC-Q200, Pulse Withstanding | 0.039" L x 0.020" W (1.00mm x 0.50mm) |  | ±1% | 0.016" (0.40mm) | -55°C ~ 155°C | AEC-Q200 | 0402 | - |  | ±100ppm/°C | [9 empty] | 100 Ohms | Thick Film | 2 |  | 0.2W, 1/5W | [123 empty] | -55°C ~ 155°C
R26 | Cut Tape (CT) | ROHS3 Compliant | 0402 (1005 Metric) |  | Automotive AEC-Q200, Pulse Withstanding | 0.039" L x 0.020" W (1.00mm x 0.50mm) |  | ±1% | 0.016" (0.40mm) | -55°C ~ 155°C | AEC-Q200 | 0402 | - |  | ±100ppm/°C | [9 empty] | 150 Ohms | Thick Film | 2 |  | 0.2W, 1/5W | [123 empty] | -55°C ~ 155°C
R8 R9 R28 R44 R45 R46 R47 | Cut Tape (CT) | ROHS3 Compliant | 0402 (1005 Metric) |  | Automotive AEC-Q200 | 0.039" L x 0.020" W (1.00mm x 0.50mm) | PANASONIC | ±1% | 0.016" (0.40mm) | -55°C ~ 155°C, -55...155°C | AEC-Q200 | 0402 | - | SMD | 100ppm/°C | [7 empty] | 0402 | 1005 | 2 kOhms, 2kΩ | Thick Film | 2 |  | 0.1W, 1/10W | [7 empty] | 0.1W | [39 empty] | thick film |  |  |  | AEC Q200 |  |  |  | 50V | [26 empty] | 100V | [40 empty] | -55°C ~ 155°C, -55...155°C
R30 | Cut Tape (CT) | ROHS3 Compliant | 0402 (1005 Metric) |  | Moisture Resistant | 0.039" L x 0.020" W (1.00mm x 0.50mm) |  | ±1% | 0.014" (0.35mm) | -55°C ~ 155°C | - | 0402 | - |  | ±50ppm/°C | [9 empty] | 4.7 kOhms | Thin Film | 2 |  | 0.063W, 1/16W | [123 empty] | -55°C ~ 155°C
R6 | Cut Tape (CT) | ROHS3 Compliant | 0402 (1005 Metric) |  | - | 0.039" L x 0.020" W (1.00mm x 0.50mm) |  | ±1% | 0.014" (0.35mm) | -55°C ~ 155°C |  | 0402 | - |  | ±50ppm/°C | [9 empty] | 9.09 kOhms | Thin Film | 2 |  | 0.063W, 1/16W | [123 empty] | -55°C ~ 155°C
R7 R27 R33 | Cut Tape (CT) | ROHS3 Compliant | 0402 (1005 Metric) |  | - | 0.039" L x 0.020" W (1.00mm x 0.50mm) | YAGEO | ±1% | 0.014" (0.35mm) | -55°C ~ 155°C, -55...125°C |  | 0402 | - | SMD | 50ppm/°C | [7 empty] | 0402 | 1005 | 10 kOhms, 10kΩ | Thin Film | 2 |  | 0.063W, 1/16W | [7 empty] | 62.5mW | [39 empty] | thin film | [75 empty] | -55°C ~ 155°C, -55...125°C | [65 empty] | precise
R5 R19 R20 R21 R24 R29 | Cut Tape (CT) | ROHS3 Compliant | 0402 (1005 Metric) |  | - | 0.039" L x 0.020" W (1.00mm x 0.50mm) |  | ±1% | 0.014" (0.35mm) | -55°C ~ 155°C |  | 0402 | - |  | ±50ppm/°C | [9 empty] | 100 kOhms | Thin Film | 2 |  | 0.063W, 1/16W | [123 empty] | -55°C ~ 155°C
SW1 | Cut Tape (CT) | ROHS3 Compliant |  | Surface Mount | Tape Seal |  |  |  |  | -40°C ~ 85°C | [25 empty] | 100mA |  |  | Copper Alloy | [64 empty] | Flush | [12 empty] | J Lead | [8 empty] | Copper Alloy | [26 empty] | -40°C ~ 85°C | [26 empty] | DPDT |  |  | Gold
TH1 | Cut Tape (CT) | ROHS3 Compliant | 0402 (1005 Metric) |  |  |  | MURATA |  |  | -40°C ~ 125°C |  |  |  | SMD | [8 empty] | 0402 |  | 47kΩ | [11 empty] | 0.1W | [115 empty] | -40°C ~ 125°C | [7 empty] | ±1% | [9 empty] | ±1% | - | 4131K | 4050K | - | 4108K | [48 empty] | - | [7 empty] | 4050K | [22 empty] | 100 mW | [8 empty] | 47k | [5 empty] | NTC thermistor
U7 | Cut Tape (CT) | Request Inventory Verification |  | Surface Mount | [73 empty] | 3V ~ 3.6V, 4.5V ~ 5.5V | [8 empty] | PWM | [7 empty] | Not Verified | [8 empty] | External Magnet, Not Included | [12 empty] | SMD (SMT) Tab | [59 empty] | No | [20 empty] | No |  |  |  | Magnetic | [47 empty] | - | [11 empty] | Programmable | [5 empty] | -
U8 | Cut Tape (CT) | Request Inventory Verification | 14-TSSOP (0.173", 4.40mm Width) | Surface Mount | [5 empty] | -40°C ~ 150°C |  | 14-TSSOP | [61 empty] | Hall Effect |  |  |  | 3V ~ 3.6V, 4.5V ~ 5.5V | [16 empty] | - | [8 empty] | External Magnet, Not Included | [12 empty] | Gull Wing | [35 empty] | -40°C ~ 150°C | [7 empty] | - | [43 empty] | Angle | [20 empty] | - | - | [24 empty] | I2C, PWM | - | [13 empty] | 0° ~ 360°, Continuous
U11 | Cut Tape (CT) | ROHS3 Compliant | SOT-23-5 Thin, TSOT-23-5 | Surface Mount |  |  | DIODES INCORPORATED |  |  | -40°C ~ 125°C (TA), -40...125°C |  | TSOT-25 (Type TH) |  | SMD | [18 empty] | TSOT25 |  | tape |  |  |  |  | driver | [23 empty] | 1 | [13 empty] | 4.5V ~ 18V | [5 empty] | high-/low-side |  |  |  | -1.8...1.9A | [6 empty] | Not Verified | [19 empty] | 4.5...18V | [37 empty] | -40°C ~ 125°C (TA), -40...125°C | [25 empty] | Single | [8 empty] | 1.9A, 1.8A | [11 empty] | Low-Side | [8 empty] | IGBT, N-Channel MOSFET |  |  |  | 25ns |  |  | Inverting, Non-Inverting |  | non-inverting | [10 empty] | 0.8V, 2.4V | [12 empty] | 1 | [18 empty] | 25ns |  |  |  |  | 15ns, 15ns
U6 | Cut Tape (CT) | ROHS3 Compliant | 40-WFQFN Exposed Pad | Surface Mount | [5 empty] | -40°C ~ 125°C (TA) |  | 40-WQFN (6x6) |  |  |  | Brushless DC (BLDC) | [57 empty] | Power MOSFET |  |  |  | 7V ~ 100V |  |  |  | 25mA |  |  |  | Pre-Driver - Half Bridge (3) | [9 empty] | Controller - Commutation, Direction Management | [12 empty] | SPI | [43 empty] | -40°C ~ 125°C (TA) | [82 empty] | Brushless DC (BLDC) | Multiphase | [32 empty] | - | [5 empty] | 9V ~ 75V
U3 | Cut Tape (CT) | ROHS3 Compliant | 12-PowerVFQFN | Surface Mount, Wettable Flank |  |  | TEXAS INSTRUMENTS |  |  | -40°C ~ 150°C (TJ), -40...150°C |  | 12-VQFN-HR (3x2) |  | SMD | [18 empty] | VQFNHR12 |  | tape |  |  |  |  | PMIC | [13 empty] | Automotive | [9 empty] | 1 |  |  |  | AEC-Q100 | [13 empty] | 600mA |  | synchronous |  | Positive | Adjustable | 0.6A | [7 empty] | Step-Down | 4.2...60V DC | 3.3V DC |  |  | 60V | 60V | 1V |  |  |  | 2.1MHz | [5 empty] | 1 |  |  | Yes |  | Buck, buck | 4.2V | automotive industry | [32 empty] | -40°C ~ 150°C (TJ), -40...150°C
U2 | Cut Tape (CT) | ROHS3 Compliant | 9-PowerVFQFN | Surface Mount, Wettable Flank |  |  | TEXAS INSTRUMENTS |  |  | -40°C ~ 125°C (TA), -40...150°C |  | 9-VQFN-HR (2x2) |  | SMD | [18 empty] | VQFNHR9 |  | tape |  |  |  |  | PMIC | [13 empty] | Automotive | [9 empty] | 1 |  |  |  | AEC-Q100 | [13 empty] | 300mA |  | synchronous |  | Positive | Fixed | 0.3A | [7 empty] | Step-Down | 3...65V DC | 5V DC |  |  | 65V | - | 5V |  |  |  | 2.2MHz | [5 empty] | 1 |  |  | Yes |  | Buck, buck | 3V | automotive industry | [32 empty] | -40°C ~ 125°C (TA), -40...150°C
U5 | Cut Tape (CT) | ROHS3 Compliant | SC-74A, SOT-753 | Surface Mount |  |  | TEXAS INSTRUMENTS | ±5% |  | -40°C ~ 125°C, -40...125°C |  | SOT-23-5 |  | SMD | [18 empty] | SOT23-5 |  | tape |  |  |  |  | voltage regulator | [23 empty] | 1 | [17 empty] | 250mA |  |  |  | Positive | Fixed | 0.25A | [8 empty] | 2.2...16V | 3.3V |  |  | 16V | - | 3.3V | [49 empty] | -40°C ~ 125°C, -40...125°C | [30 empty] | Enable |  |  |  |  | 95 µA |  |  | 4 mA | [27 empty] | LDO | [24 empty] | 1 | [8 empty] | 45dB (1kHz) | [5 empty] | Over Current, Over Temperature, Short Circuit | [17 empty] | 0.85V @ 250mA | 0.85V
U9 | Cut Tape (CT) | ROHS3 Compliant | 14-SOIC (0.154", 3.90mm Width) | Surface Mount |  |  | TEXAS INSTRUMENTS |  |  | -40°C ~ 85°C, -40...85°C |  | 14-SOIC |  | SMD | [18 empty] | SOIC14 |  |  |  |  | Transceiver |  | interface | [37 empty] | 3V ~ 3.6V | [5 empty] | receiver | [24 empty] | RS422 / RS485 | [5 empty] | 3...3.6V DC | [14 empty] | 1Mbps |  |  |  |  | Full | [6 empty] | differential | [8 empty] | 1/1 |  | -40°C ~ 85°C, -40...85°C |  |  |  | RS422, RS485 |  |  | 50 mV | [36 empty] | 1Mbps | [49 empty] | 1 | 1
U1 | Tray | ROHS3 Compliant | 64-LQFP | Surface Mount |  |  | STMicroelectronics |  |  | -40°C ~ 125°C (TA), -40...125°C |  | 64-LQFP (10x10) |  | SMD | [18 empty] | LQFP64 |  | in-tray |  |  |  |  | STM32 ARM microcontroller | [54 empty] | Not Verified | [13 empty] | USB | [5 empty] | 1.71...3.6V DC | [26 empty] | watchdog | [10 empty] | -40°C ~ 125°C (TA), -40...125°C | [8 empty] | 170MHz | [18 empty] | 170MHz | CANbus, I2C, IrDA, LINbus, QSPI, SPI, UART/USART |  |  | ARM® Cortex®-M4F | 32-Bit Single-Core | [9 empty] | A/D 26x12b; D/A 7x12b |  |  |  |  | - |  | STM32G4 | [13 empty] | Cortex M4 | [17 empty] | 512kB FLASH |  |  | 26 | 7 | 11 | 2 |  | 52 |  |  | 52 |  |  |  |  | Internal |  |  |  | Brown-out Detect/Reset, DMA, I2S, POR, PWM, WDT |  |  | 512KB (512K x 8) | FLASH |  |  |  |  | 128K x 8 | [12 empty] | 1.71V ~ 3.6V
U10 | Cut Tape (CT) | ROHS3 Compliant | 8-VDFN Exposed Pad | Surface Mount, Wettable Flank | [5 empty] | -55°C ~ 125°C |  | 8-VSON (3x3) | [25 empty] | Transceiver | [15 empty] | Automotive | [13 empty] | AEC-Q100 | [9 empty] | 4.5V ~ 5.5V | [51 empty] | 5Mbps |  |  |  |  | Half | [15 empty] | 1/1 |  | -55°C ~ 125°C |  |  |  | CANbus |  |  | 120 mV
U4 | Cut Tape (CT) | ROHS3 Compliant | 8-WFDFN Exposed Pad | Surface Mount |  |  | TEXAS INSTRUMENTS |  |  | -40°C ~ 85°C (TA), -40...125°C |  | 8-WSON (2x2) |  | SMD | [18 empty] | WSON8 |  | tape |  |  |  |  | PMIC | [23 empty] | 1 | [17 empty] | 500mA |  | DC/DC converter |  | Positive | Fixed | 0.5A | [7 empty] | Step-Down | 3...17V DC | 3.3V DC |  |  | 17V | - | 3.3V |  |  |  | 2.25MHz | [5 empty] | 1 |  |  | Yes |  | Buck, buck | 3V | [33 empty] | -40°C ~ 85°C (TA), -40...125°C | [52 empty] | 2.25MHz

## Colors
Columns colors
KiCad Fields (default)
Generated Fields
User Fields
Empty Fields
Costs sheet colors
Best price
No manufacturer or distributor code
Not available
Purchase quantity is more than what is available
Minimum order quantity not respected
Total available part quantity is less than needed
Total purchased part quantity is less than needed
This part is obsolete
This part is listed but is not normally stocked